## Main Menu
Shade.xls version date |  | Name Run: | Silver Creek
10-Feb-2015 | [5 empty] | veg codes: | On
|  | start date | 8/1/2016 | (mm/dd/yyyy) |  | solar radiation model | Bras
|  | number of days | 1 |  |  | cloud cover | 0 | (fraction from 0 to 1) | [22 empty] | If cell I8 = 'Elevation' then enter the riparian zone width in AH9-AY9, otherwise enter riparian ground elevation in AH9-AY9:
|  | time zone | -8 | (PST= -8hrs) |  | Bras visibility factor | 2 | (2=clear, 5=smog) | [22 empty] | Optional varaible widths for riparian zones - if any values in AH9:AY9 are blank, then Shade.xls will use the global constant riparian zone width specified in cell D9 for that zone
|  | daylight savings | Yes |  |  | Ryan-Stolzenbach factor | 0.8 | (0.70-0.91, suggest 0.8) | [26 empty] | Left bank riparian zone widths or ground elevation (meters) | [8 empty] | Right bank riparian zone widths or ground elevations (meters)
|  | latitude | 43.28 | (dec deg +N) |  | Reach elev or zone width | Elevation | [23 empty] | zone 1 | zone 2 | zone 3 | zone 4 | zone 5 | zone 6 | zone 7 | zone 8 | zone 9 | zone 1 | zone 2 | zone 3 | zone 4 | zone 5 | zone 6 | zone 7 | zone 8 | zone 9
|  | longitude | -114.02 | (dec deg -W) |  | riparian extinction | On
|  | global riparain zone width | 30.48 | (meters)
|  | shade calculation method | Chen
[31 empty] | zone 1: If cell I8 = 'Elevation' then enter the riparian ground elevation in AH17+-AY17+, otherwise enter riparian zone width in AH17+-AY17+: | Optional - use the following 38 columns if veg codes are 'Off' in cell I3 to directly input vegetation overhang, height, and density of vegetation.
[5 empty] | Hydrology Inputs | [5 empty] | Topographic | [19 empty] | zone 1: Optional - if blank, then Shade.xls will assume that that ground elevation equals the water surface elevation plus incision. The Ttools riparian vegetation sampler may be used to sample a DEM grid.
| Long. |  |  |  |  | Wetted | NSDZ | Center | Channel |  | Shade | [5 empty] | Left Bank Riparian Codes (used if veg codes are 'On' in cell I3) | [8 empty] | Right Bank Riparian Codes (used if veg codes are 'On' in cell I3) |  |  |  |  | Left bank riparian zone widths or ground elevation (meters) zone 5: Left bank riparian ground elevation or riparian zone width (meters); Right bank riparian zone widths or ground elevations (meters) zone 5: Right bank riparian ground elevation or riparian zone width (meters) | Left Zone 1 |  |  | Left Zone 2 |  | Left Zone 3 |  | Left Zone 4 |  | Left Zone 5 |  | Left Zone 6 |  | Left Zone 7 |  | Left Zone 8 |  | Left Zone 9 |  | Right Zone 1 |  |  | Right Zone 2 |  | Right Zone 3 |  | Right Zone 4 |  | Right Zone 5 |  | Right Zone 6 |  | Right Zone 7 |  | Right Zone 8 |  | Right Zone 9 |  | Left Zone 1 |  |  | Left Zone 2 |  | Left Zone 3 |  | Left Zone 4 |  | Left Zone 5 |  | Left Zone 6 |  | Left Zone 7 |  | Left Zone 8 |  | Left Zone 9 |  | Right Zone 1 |  |  | Right Zone 2 |  | Right Zone 3 |  | Right Zone 4 |  | Right Zone 5 |  | Right Zone 6 |  | Right Zone 7 |  | Right Zone 8 |  | Right Zone 9
Node | Distance | Elev. |  | Aspect |  | Width | Width | to left | Incision | West | South | East | Ttools | [8 empty] | Ttools | [8 empty] | zone 1: Ttools; Left bank riparian zone widths or ground elevation (meters) zone 1: Ttools | OH | Hght | Den. | Hght | Den. | Hght | Den. | Hght | Den. | Hght | Den. | Hght | Den. | Hght | Den. | Hght | Den. | Hght | Den. | OH | Hght | Den. | Hght | Den. | Hght | Den. | Hght | Den. | Hght | Den. | Hght | Den. | Hght | Den. | Hght | Den. | Hght | Den. | OH | Hght | Den. | Hght | Den. | Hght | Den. | Hght | Den. | Hght | Den. | Hght | Den. | Hght | Den. | Hght | Den. | Hght | Den. | OH | Hght | Den. | Hght | Den. | Hght | Den. | Hght | Den. | Hght | Den. | Hght | Den. | Hght | Den. | Hght | Den. | Hght | Den.
Identification | (meters) | (meters) |  | (Deg) |  | (m) | (m) | NSDZ (m) | (meters) | (deg) | (deg) | (deg) | zone 1 | zone 2 | zone 3 | zone 4 | zone 5 | zone 6 | zone 7 | zone 8 | zone 9 | zone 1 | zone 2 | zone 3 | zone 4 | zone 5 | zone 6 | zone 7 | zone 8 | zone 9 | zone 1 | zone 2 | zone 3 | zone 4 | zone 5 | zone 6 | zone 7 | zone 8 | zone 9 | zone 1 | zone 2 | zone 3 | zone 4 | zone 5 | zone 6 | zone 7 | zone 8 | zone 9 | (m) | (m) | (%) | (m) | (%) | (m) | (%) | (m) | (%) | (m) | (%) | (m) | (%) | (m) | (%) | (m) | (%) | (m) | (%) | (m) | (m) | (%) | (m) | (%) | (m) | (%) | (m) | (%) | (m) | (%) | (m) | (%) | (m) | (%) | (m) | (%) | (m) | (%) | (m) | (m) | (%) | (m) | (%) | (m) | (%) | (m) | (%) | (m) | (%) | (m) | (%) | (m) | (%) | (m) | (%) | (m) | (%) | (m) | (m) | (%) | (m) | (%) | (m) | (%) | (m) | (%) | (m) | (%) | (m) | (%) | (m) | (%) | (m) | (%) | (m) | (%)
6 | 0 | 1498.05 |  | 210.7827 |  | 2.9528 | 2.9528 |  | 1 | 15.5029 | 5.7247 | 6.8959 | 13 | 6 | 7 | 10 | 8 | 13 | 6 | 5 | 6 | 16 | 4 | 8 | 5 | 11 | 8 | 6 | 5 | 8 | 12 | 5 | 6 | 9 | 7 | 12 | 5 | 4 | 5 | 15 | 3 | 7 | 4 | 10 | 7 | 5 | 4 | 7 | [38 empty] | 0 | 0.09 | 50% | 0.1 | 50% | 0.13 | 50% | 0.13 | 50% | 0.11 | 50% | 0.14 | 50% | 0.04 | 50% | 0.01 | 50% | 2.62 | 50% | 0 | 0.01 | 50% | 0.2 | 50% | 0.08 | 50% | 0.09 | 50% | 0.06 | 50% | 0.15 | 50% | 0.1 | 50% | 0.09 | 50% | 0.06 | 50% | 0
6 | 50 | 1496.9 |  | 208.4012 |  | 11.1627 | 11.1627 |  | 1 | 18.2445 | 3.7528 | 14.4625 | 10 | 404 | 8 | 9 | 12 | 7 | 15 | 7 | 10 | 8 | 10 | 8 | 9 | 7 | 5 | 3 | 8 | 4 | 9 | 403 | 7 | 8 | 11 | 6 | 14 | 6 | 9 | 7 | 9 | 7 | 8 | 6 | 4 | 2 | 7 | 3 | [38 empty] | 0 | 0.2 | 50% | 0.24 | 50% | 0.14 | 50% | 0.13 | 50% | 0.16 | 50% | 0.23 | 50% | 0.18 | 50% | 0.07 | 50% | 0.13 | 50% | 0 | 0.7 | 50% | 0.26 | 50% | 2.6 | 50% | 0.15 | 50% | 0.09 | 50% | 0.06 | 50% | 0.15 | 50% | 0.16 | 50% | 0.08 | 50% | 0
6 | 100 | 1497.05 |  | 196.9529 |  | 13.1883 | 13.1883 |  | 1 | 13.3649 | 3.6159 | 5.6932 | 12 | 24 | 11 | 13 | 10 | 9 | 11 | 6 | 6 | 258 | 16 | 6 | 9 | 8 | 10 | 10 | 9 | 12 | 11 | 23 | 10 | 12 | 9 | 8 | 10 | 5 | 5 | 257 | 15 | 5 | 8 | 7 | 9 | 9 | 8 | 11 | [38 empty] | 0 | 0.08 | 50% | 0.13 | 50% | 0.07 | 50% | 0.15 | 50% | 0.2 | 50% | 0.12 | 50% | 0.12 | 50% | 0.21 | 50% | 0.09 | 50% | 0 | 0.18 | 50% | 0.15 | 50% | 2.13 | 50% | 0.18 | 50% | 0.1 | 50% | 0.12 | 50% | 0.18 | 50% | 0.04 | 50% | 0.04 | 50% | 0
6 | 150 | 1499.93 |  | 157.5308 |  | 6.8481 | 6.8481 |  | 1 | 0.28659 | 0 | 3.3533 | 8 | 211 | 241 | 5 | 5 | 8 | 9 | 16 | 12 | 9 | 8 | 6 | 8 | 13 | 7 | 11 | 3 | 6 | 7 | 210 | 240 | 4 | 4 | 7 | 8 | 15 | 11 | 8 | 7 | 5 | 7 | 12 | 6 | 10 | 2 | 5 | [38 empty] | 0 | 0.21 | 50% | 0.14 | 50% | 0.24 | 50% | 0.1 | 50% | 0.01 | 50% | 0.01 | 50% | 0.28 | 50% | 0.18 | 50% | 0.15 | 50% | 0 | 0.21 | 50% | 0.09 | 50% | 0.23 | 50% | 0.1 | 50% | 0.15 | 50% | 0.09 | 50% | 0.23 | 50% | 0.11 | 50% | 0.07 | 50% | 0
6 | 200 | 1499.08 |  | 133.6057 |  | 12.8947 | 12.8947 |  | 1 | 2.1966 | 2.4108 | 2.3714 | 15 | 9 | 9 | 8 | 8 | 8 | 9 | 5 | 7 | 5 | 6 | 6 | 10 | 10 | 7 | 11 | 7 | 11 | 14 | 8 | 8 | 7 | 7 | 7 | 8 | 4 | 6 | 4 | 5 | 5 | 9 | 9 | 6 | 10 | 6 | 10 | [38 empty] | 0 | 0.12 | 50% | 0.06 | 50% | 0.11 | 50% | 0.24 | 50% | 0.17 | 50% | 0.17 | 50% | 0.08 | 50% | 0.09 | 50% | 0.15 | 50% | 0 | 0.18 | 50% | 0.12 | 50% | 0.1 | 50% | 0.14 | 50% | 0.04 | 50% | 0.2 | 50% | 0.12 | 50% | 0.03 | 50% | 0.2 | 50% | 0
6 | 250 | 1498.98 |  | 157.8064 |  | 12.7401 | 12.7401 |  | 1 | 3.3518 | 0.55315 | 1.6836 | 11 | 5 | 8 | 10 | 6 | 5 | 7 | 10 | 8 | 6 | 9 | 7 | 4 | 6 | 9 | 9 | 8 | 9 | 10 | 4 | 7 | 9 | 5 | 4 | 6 | 9 | 7 | 5 | 8 | 6 | 3 | 5 | 8 | 8 | 7 | 8 | [38 empty] | 0 | 0.1 | 50% | 0.15 | 50% | 0.17 | 50% | 0.19 | 50% | 0.26 | 50% | 0.11 | 50% | 0.18 | 50% | 0.18 | 50% | 0.1 | 50% | 0 | 0.01 | 50% | 0.2 | 50% | 0.13 | 50% | 0.15 | 50% | 0.13 | 50% | 0.19 | 50% | 0.24 | 50% | 0.19 | 50% | 0.2 | 50% | 0
6 | 300 | 1498.88 |  | 172.1177 |  | 10.1033 | 10.1033 |  | 1 | 4.2329 | 0.84257 | 0.73889 | 6 | 4 | 9 | 6 | 9 | 11 | 12 | 10 | 6 | 7 | 8 | 6 | 8 | 8 | 5 | 5 | 6 | 4 | 5 | 3 | 8 | 5 | 8 | 10 | 11 | 9 | 5 | 6 | 7 | 5 | 7 | 7 | 4 | 4 | 5 | 3 | [38 empty] | 0 | 0.14 | 50% | 0.21 | 50% | 0.12 | 50% | 0.2 | 50% | 0.29 | 50% | 0.2 | 50% | 0.06 | 50% | 0.13 | 50% | 0.04 | 50% | 0 | 0.19 | 50% | 0.13 | 50% | 0.23 | 50% | 0.15 | 50% | 0.2 | 50% | 0.11 | 50% | 0.16 | 50% | 0.2 | 50% | 0.22 | 50% | 0
6 | 350 | 1498.41 |  | 160.8269 |  | 17.8183 | 17.8183 |  | 1 | 6.2087 | 2.4339 | 3.0623 | 5 | 6 | 10 | 5 | 7 | 11 | 9 | 6 | 8 | 3 | 5 | 7 | 8 | 5 | 7 | 5 | 5 | 26 | 4 | 5 | 9 | 4 | 6 | 10 | 8 | 5 | 7 | 2 | 4 | 6 | 7 | 4 | 6 | 4 | 4 | 25 | [38 empty] | 0 | 0.01 | 50% | 0.15 | 50% | 0.15 | 50% | 0.03 | 50% | 0.09 | 50% | 0.04 | 50% | 0.03 | 50% | 0.03 | 50% | 0.11 | 50% | 0 | 0.52 | 50% | 0.09 | 50% | 0.12 | 50% | 0.18 | 50% | 0.12 | 50% | 0.04 | 50% | 0.26 | 50% | 0.37 | 50% | 0.23 | 50% | 0
6 | 400 | 1498.45 |  | 156.5081 |  | 16.5736 | 16.5736 |  | 1 | 3.2704 | 1.5074 | 2.0545 | 6 | 8 | 18 | 9 | 7 | 6 | 9 | 12 | 9 | 10 | 13 | 6 | 7 | 5 | 7 | 8 | 5 | 5 | 5 | 7 | 17 | 8 | 6 | 5 | 8 | 11 | 8 | 9 | 12 | 5 | 6 | 4 | 6 | 7 | 4 | 4 | [38 empty] | 0 | 0.01 | 50% | 0.13 | 50% | 0.32 | 50% | 0.18 | 50% | 0.13 | 50% | 0.18 | 50% | 0.21 | 50% | 0.34 | 50% | 0.09 | 50% | 0 | 0.38 | 50% | 0.24 | 50% | 0.29 | 50% | 0.08 | 50% | 0.15 | 50% | 0.12 | 50% | 0.14 | 50% | 0.09 | 50% | 0.16 | 50% | 0
6 | 450 | 1498.35 |  | 153.6818 |  | 7.8757 | 7.8757 |  | 1 | 3.8709 | 1.8707 | 1.6321 | 13 | 9 | 10 | 9 | 9 | 8 | 6 | 11 | 12 | 4 | 10 | 7 | 7 | 8 | 8 | 4 | 8 | 6 | 12 | 8 | 9 | 8 | 8 | 7 | 5 | 10 | 11 | 3 | 9 | 6 | 6 | 7 | 7 | 3 | 7 | 5 | [38 empty] | 0 | 0.31 | 50% | 0.33 | 50% | 0.17 | 50% | 0.25 | 50% | 0.31 | 50% | 0.19 | 50% | 0.14 | 50% | 0.29 | 50% | 0.35 | 50% | 0 | 0.11 | 50% | 0.22 | 50% | 0.05 | 50% | 0.09 | 50% | 0.13 | 50% | 0.1 | 50% | 0.14 | 50% | 0.13 | 50% | 0.18 | 50% | 0
6 | 500 | 1498.23 |  | 134.9992 |  | 11.3536 | 11.3536 |  | 1 | 3.2955 | 3.0745 | 1.532 | 8 | 8 | 8 | 10 | 8 | 11 | 10 | 6 | 8 | 8 | 14 | 5 | 11 | 6 | 11 | 3 | 11 | 8 | 7 | 7 | 7 | 9 | 7 | 10 | 9 | 5 | 7 | 7 | 13 | 4 | 10 | 5 | 10 | 2 | 10 | 7 | [38 empty] | 0 | 0.01 | 50% | 0.04 | 50% | 0.17 | 50% | 0.16 | 50% | 0.12 | 50% | 0.07 | 50% | 0.19 | 50% | 0.05 | 50% | 0.07 | 50% | 0 | 0.01 | 50% | 0.11 | 50% | 0.08 | 50% | 0.1 | 50% | 0.23 | 50% | 0.31 | 50% | 0.01 | 50% | 0.08 | 50% | 0.11 | 50% | 0
6 | 550 | 1498.08 |  | 132.1989 |  | 9.8488 | 9.8488 |  | 1 | 2.3838 | 3.5276 | 0.87342 | 5 | 6 | 14 | 8 | 8 | 7 | 11 | 4 | 8 | 14 | 8 | 10 | 12 | 11 | 7 | 9 | 4 | 6 | 4 | 5 | 13 | 7 | 7 | 6 | 10 | 3 | 7 | 13 | 7 | 9 | 11 | 10 | 6 | 8 | 3 | 5 | [38 empty] | 0 | 0.01 | 50% | 0.01 | 50% | 0.01 | 50% | 0.25 | 50% | 0.31 | 50% | 0.16 | 50% | 0.18 | 50% | 0.06 | 50% | 0.1 | 50% | 0 | 0.14 | 50% | 0.31 | 50% | 0.4 | 50% | 0.24 | 50% | 0.35 | 50% | 0.17 | 50% | 0.12 | 50% | 0.07 | 50% | 0.08 | 50% | 0
6 | 600 | 1498.02 |  | 129.3334 |  | 6.3509 | 6.3509 |  | 1 | 3.1676 | 4.8632 | 0.7964 | 13 | 8 | 13 | 14 | 10 | 8 | 12 | 6 | 14 | 7 | 6 | 6 | 7 | 3 | 5 | 7 | 5 | 7 | 12 | 7 | 12 | 13 | 9 | 7 | 11 | 5 | 13 | 6 | 5 | 5 | 6 | 2 | 4 | 6 | 4 | 6 | [38 empty] | 0 | 0.07 | 50% | 0.19 | 50% | 0.14 | 50% | 0.07 | 50% | 0.03 | 50% | 0.22 | 50% | 0.09 | 50% | 0.34 | 50% | 0.11 | 50% | 0 | 0.01 | 50% | 0.01 | 50% | 0.38 | 50% | 0.4 | 50% | 0.13 | 50% | 0.35 | 50% | 0.61 | 50% | 0.05 | 50% | 0.14 | 50% | 0
6 | 650 | 1497.8 |  | 110.4437 |  | 6.6392 | 6.6392 |  | 1 | 6.4949 | 4.3211 | 3.5496 | 12 | 7 | 11 | 7 | 6 | 8 | 8 | 9 | 7 | 13 | 7 | 7 | 8 | 5 | 9 | 4 | 4 | 8 | 11 | 6 | 10 | 6 | 5 | 7 | 7 | 8 | 6 | 12 | 6 | 6 | 7 | 4 | 8 | 3 | 3 | 7 | [38 empty] | 0 | 0.08 | 50% | 0.12 | 50% | 0.2 | 50% | 0.08 | 50% | 0.28 | 50% | 0.24 | 50% | 0.27 | 50% | 0.19 | 50% | 0.11 | 50% | 0 | 0.17 | 50% | 7.28 | 50% | 0.37 | 50% | 0.17 | 50% | 0.08 | 50% | 0.07 | 50% | 0.1 | 50% | 0.09 | 50% | 0.11 | 50% | 0
6 | 700 | 1497.52 |  | 108.6559 |  | 8.5498 | 8.5498 |  | 1 | 2.921 | 3.7984 | 1.2318 | 8 | 8 | 16 | 13 | 9 | 10 | 6 | 9 | 6 | 7 | 8 | 7 | 8 | 13 | 5 | 10 | 6 | 7 | 7 | 7 | 15 | 12 | 8 | 9 | 5 | 8 | 5 | 6 | 7 | 6 | 7 | 12 | 4 | 9 | 5 | 6 | [38 empty] | 0 | 0.05 | 50% | 0.08 | 50% | 0.07 | 50% | 0.14 | 50% | 0.5 | 50% | 0.23 | 50% | 0.23 | 50% | 0.08 | 50% | 0.06 | 50% | 0 | 0.01 | 50% | 0.16 | 50% | 0.29 | 50% | 0.19 | 50% | 0.07 | 50% | 0.09 | 50% | 0.06 | 50% | 0.04 | 50% | 0.14 | 50% | 0
6 | 750 | 1497.55 |  | 106.6378 |  | 5.6214 | 5.6214 |  | 1 | 1.9093 | 2.4323 | 1.1469 | 15 | 6 | 8 | 10 | 7 | 11 | 6 | 4 | 8 | 6 | 9 | 6 | 3 | 6 | 3 | 9 | 6 | 7 | 14 | 5 | 7 | 9 | 6 | 10 | 5 | 3 | 7 | 5 | 8 | 5 | 2 | 5 | 2 | 8 | 5 | 6 | [38 empty] | 0 | 0.04 | 50% | 0.09 | 50% | 0.11 | 50% | 0.09 | 50% | 0.07 | 50% | 0.04 | 50% | 0.04 | 50% | 0.06 | 50% | 0.03 | 50% | 0 | 0.09 | 50% | 0.14 | 50% | 0.13 | 50% | 0.03 | 50% | 0.07 | 50% | 0.09 | 50% | 0.06 | 50% | 0.03 | 50% | 0.04 | 50%
6 | 800 | 1497.43 |  | 107.401 |  | 7.7171 | 7.7171 |  | 1 | 1.1652 | 2.7673 | 1.7445 | 11 | 10 | 12 | 11 | 12 | 8 | 10 | 7 | 6 | 6 | 8 | 4 | 7 | 5 | 6 | 6 | 4 | 9 | 10 | 9 | 11 | 10 | 11 | 7 | 9 | 6 | 5 | 5 | 7 | 3 | 6 | 4 | 5 | 5 | 3 | 8 | [38 empty] | 0 | 0.04 | 50% | 0.05 | 50% | 0.12 | 50% | 0.13 | 50% | 0.08 | 50% | 0.11 | 50% | 0.08 | 50% | 0.11 | 50% | 0.08 | 50% | 0 | 0.04 | 50% | 2.05 | 50% | 0.17 | 50% | 0.06 | 50% | 0.21 | 50% | 0.03 | 50% | 0.09 | 50% | 0.23 | 50% | 0.05 | 50%
6 | 850 | 1497.43 |  | 133.3534 |  | 6.8795 | 6.8795 |  | 1 | 1.007 | 2.3962 | 1.0452 | 10 | 12 | 6 | 9 | 9 | 6 | 5 | 11 | 6 | 11 | 7 | 7 | 5 | 6 | 2 | 7 | 8 | 3 | 9 | 11 | 5 | 8 | 8 | 5 | 4 | 10 | 5 | 10 | 6 | 6 | 4 | 5 | 1 | 6 | 7 | 2 | [38 empty] | 0 | 0.04 | 50% | 0.07 | 50% | 0.1 | 50% | 0.44 | 50% | 0.04 | 50% | 0.01 | 50% | 0.11 | 50% | 0.09 | 50% | 0.07 | 50% | 0 | 0.01 | 50% | 0.26 | 50% | 0.15 | 50% | 0.03 | 50% | 0.06 | 50% | 0.05 | 50% | 0.07 | 50% | 0.05 | 50% | 0.09 | 50%
6 | 900 | 1495.85 |  | 120.8752 |  | 15.3478 | 15.3478 |  | 1 | 8.7857 | 9.0779 | 1.72 | 8 | 12 | 9 | 9 | 13 | 6 | 11 | 10 | 7 | 9 | 6 | 7 | 7 | 5 | 8 | 24 | 11 | 7 | 7 | 11 | 8 | 8 | 12 | 5 | 10 | 9 | 6 | 8 | 5 | 6 | 6 | 4 | 7 | 23 | 10 | 6 | [38 empty] | 0 | 0.07 | 50% | 0.01 | 50% | 0.11 | 50% | 0.1 | 50% | 0.07 | 50% | 0.11 | 50% | 0.21 | 50% | 0.05 | 50% | 0.02 | 50% | 0 | 0.24 | 50% | 0.02 | 50% | 0.02 | 50% | 0.08 | 50% | 0.37 | 50% | 0.04 | 50% | 0.27 | 50% | 0.15 | 50% | 0.13 | 50%
6 | 950 | 1496.73 |  | 89.499 |  | 3.2423 | 3.2423 |  | 1 | 4.759 | 13.0779 | 1.7876 | 27 | 6 | 9 | 9 | 7 | 7 | 8 | 10 | 8 | 8 | 7 | 8 | 5 | 6 | 5 | 12 | 6 | 6 | 26 | 5 | 8 | 8 | 6 | 6 | 7 | 9 | 7 | 7 | 6 | 7 | 4 | 5 | 4 | 11 | 5 | 5 | [38 empty] | 0 | 0.08 | 50% | 0.09 | 50% | 0.08 | 50% | 0.11 | 50% | 0.05 | 50% | 10.2 | 50% | 8.52 | 50% | 0.03 | 50% | 0.06 | 50% | 0 | 4.16 | 50% | 0.19 | 50% | 0.07 | 50% | 0.15 | 50% | 0.19 | 50% | 0.04 | 50% | 0.1 | 50% | 0.14 | 50% | 0.06 | 50%
6 | 1000 | 1496.38 |  | 89.7943 |  | 3.8972 | 3.8972 |  | 1 | 6.9685 | 9.693 | 11.1175 | 24 | 10 | 10 | 9 | 8 | 7 | 12 | 8 | 8 | 4 | 11 | 3 | 9 | 10 | 8 | 6 | 6 | 4 | 23 | 9 | 9 | 8 | 7 | 6 | 11 | 7 | 7 | 3 | 10 | 2 | 8 | 9 | 7 | 5 | 5 | 3 | [38 empty] | 0 | 0.01 | 50% | 0.01 | 50% | 4.71 | 50% | 17.24 | 50% | 18.18 | 50% | 20.02 | 50% | 12.18 | 50% | 0.04 | 50% | 0.17 | 50% | 0 | 1.27 | 50% | 2.04 | 50% | 0.06 | 50% | 0.07 | 50% | 0.09 | 50% | 0.07 | 50% | 2.06 | 50% | 0.05 | 50% | 0.05 | 50%
6 | 1050 | 1496.8 |  | 83.4285 |  | 5.6839 | 5.6839 |  | 1 | 5.2171 | 5.5637 | 0.99803 | 11 | 10 | 457 | 50 | 28 | 6 | 9 | 6 | 12 | 341 | 8 | 7 | 6 | 6 | 4 | 9 | 6 | 5 | 10 | 9 | 456 | 49 | 27 | 5 | 8 | 5 | 11 | 340 | 7 | 6 | 5 | 5 | 3 | 8 | 5 | 4 | [38 empty] | 0 | 0.39 | 50% | 0.01 | 50% | 0.24 | 50% | 0.09 | 50% | 0.02 | 50% | 0.11 | 50% | 0.09 | 50% | 0.06 | 50% | 0.13 | 50% | 0 | 0.58 | 50% | 0.01 | 50% | 0.33 | 50% | 0.36 | 50% | 0.41 | 50% | 0.12 | 50% | 0.05 | 50% | 0.13 | 50% | 0.07 | 50%
6 | 1100 | 1496.71 |  | 79.0678 |  | 6.4157 | 6.4157 |  | 1 | 2.5247 | 3.1409 | 0.50429 | 290 | 14 | 51 | 11 | 45 | 9 | 19 | 7 | 8 | 15 | 6 | 6 | 5 | 8 | 6 | 6 | 4 | 9 | 289 | 13 | 50 | 10 | 44 | 8 | 18 | 6 | 7 | 14 | 5 | 5 | 4 | 7 | 5 | 5 | 3 | 8 | [38 empty] | 0 | 0.52 | 50% | 0.09 | 50% | 0.73 | 50% | 0.22 | 50% | 0.09 | 50% | 0.29 | 50% | 0.15 | 50% | 0.07 | 50% | 0.05 | 50% | 0 | 1.77 | 50% | 0.68 | 50% | 0.34 | 50% | 0.22 | 50% | 0.24 | 50% | 0.05 | 50% | 0.07 | 50% | 0.07 | 50% | 0.07 | 50%
6 | 1150 | 1496.56 |  | 91.3912 |  | 5.3304 | 5.3304 |  | 1 | 2.2682 | 7.6718 | 0.81925 | 11 | 58 | 64 | 53 | 4 | 9 | 6 | 8 | 9 | 14 | 9 | 6 | 7 | 8 | 7 | 5 | 304 | 6 | 10 | 57 | 63 | 52 | 3 | 8 | 5 | 7 | 8 | 13 | 8 | 5 | 6 | 7 | 6 | 4 | 303 | 5 | [38 empty] | 0 | 0.09 | 50% | 0.09 | 50% | 0.01 | 50% | 0.26 | 50% | 0.27 | 50% | 0.13 | 50% | 0.04 | 50% | 0.05 | 50% | 0.04 | 50% | 0 | 0.12 | 50% | 0.01 | 50% | 0.22 | 50% | 0.31 | 50% | 0.24 | 50% | 0.05 | 50% | 0.06 | 50% | 0.04 | 50% | 0.08 | 50%
6 | 1200 | 1496.31 |  | 95.4065 |  | 4.9349 | 4.9349 |  | 1 | 1.6416 | 8.4647 | 1.9471 | 52 | 26 | 7 | 35 | 17 | 74 | 21 | 15 | 53 | 22 | 9 | 5 | 8 | 8 | 7 | 5 | 5 | 5 | 51 | 25 | 6 | 34 | 16 | 73 | 20 | 14 | 52 | 21 | 8 | 4 | 7 | 7 | 6 | 4 | 4 | 4 | [38 empty] | 0 | 0.1 | 50% | 0.01 | 50% | 0.32 | 50% | 0.33 | 50% | 0.35 | 50% | 0.41 | 50% | 0.01 | 50% | 0.11 | 50% | 0.05 | 50% | 0 | 0.01 | 50% | 0.01 | 50% | 0.14 | 50% | 0.01 | 50% | 0.24 | 50% | 0.09 | 50% | 0.04 | 50% | 0.04 | 50% | 0.04 | 50%
6 | 1250 | 1496.37 |  | 92.1002 |  | 6.1229 | 6.1229 |  | 1 | 0.55298 | 4.5627 | 0.64252 | 11 | 18 | 13 | 34 | 31 | 37 | 303 | 6 | 490 | 314 | 10 | 15 | 30 | 8 | 8 | 474 | 5 | 6 | 10 | 17 | 12 | 33 | 30 | 36 | 302 | 5 | 489 | 313 | 9 | 14 | 29 | 7 | 7 | 473 | 4 | 5 | [38 empty] | 0 | 0.52 | 50% | 0.26 | 50% | 0.4 | 50% | 0.14 | 50% | 0.23 | 50% | 0.22 | 50% | 0.31 | 50% | 0.11 | 50% | 0.01 | 50% | 0 | 0.12 | 50% | 0.11 | 50% | 0.08 | 50% | 0.15 | 50% | 0.08 | 50% | 0.06 | 50% | 0.02 | 50% | 0.04 | 50% | 0.1 | 50%
6 | 1300 | 1495.74 |  | 119.4137 |  | 9.9917 | 9.9917 |  | 1 | 2.3347 | 10.2002 | 3.9711 | 5 | 8 | 9 | 7 | 495 | 242 | 6 | 7 | 3 | 13 | 25 | 162 | 22 | 20 | 10 | 19 | 4 | 5 | 4 | 7 | 8 | 6 | 494 | 241 | 5 | 6 | 2 | 12 | 24 | 161 | 21 | 19 | 9 | 18 | 3 | 4 | [38 empty] | 0 | 0.14 | 50% | 0.01 | 50% | 0.23 | 50% | 0.01 | 50% | 0.38 | 50% | 0.24 | 50% | 0.1 | 50% | 0.04 | 50% | 0.05 | 50% | 0 | 0.05 | 50% | 0.15 | 50% | 0.07 | 50% | 0.06 | 50% | 0.06 | 50% | 0.09 | 50% | 0.13 | 50% | 0.36 | 50% | 0.17 | 50%
6 | 1350 | 1496 |  | 154.7709 |  | 3.1584 | 3.1584 |  | 1 | 12.6791 | 4.7642 | 9.2302 | 434 | 484 | 11 | 8 | 9 | 7 | 8 | 9 | 7 | 204 | 373 | 317 | 47 | 13 | 11 | 7 | 7 | 7 | 433 | 483 | 10 | 7 | 8 | 6 | 7 | 8 | 6 | 203 | 372 | 316 | 46 | 12 | 10 | 6 | 6 | 6 | [38 empty] | 0 | 0.01 | 50% | 0.12 | 50% | 0.41 | 50% | 0.07 | 50% | 0.04 | 50% | 0.08 | 50% | 0.05 | 50% | 0.05 | 50% | 0.01 | 50% | 0 | 0.01 | 50% | 0.01 | 50% | 0.01 | 50% | 0.08 | 50% | 0.11 | 50% | 0.01 | 50% | 0.13 | 50% | 0.05 | 50% | 0.11 | 50%
6 | 1400 | 1495.98 |  | 174.371 |  | 2.8867 | 2.8867 |  | 1 | 2.399 | 8.809 | 9.7547 | 527 | 451 | 8 | 6 | 6 | 10 | 10 | 8 | 5 | 289 | 193 | 432 | 414 | 296 | 422 | 7 | 7 | 6 | 526 | 450 | 7 | 5 | 5 | 9 | 9 | 7 | 4 | 288 | 192 | 431 | 413 | 295 | 421 | 6 | 6 | 5 | [38 empty] | 0 | 0.01 | 50% | 0.3 | 50% | 0.06 | 50% | 0.05 | 50% | 0.04 | 50% | 0.04 | 50% | 0.01 | 50% | 0.04 | 50% | 0.04 | 50% | 0 | 0.06 | 50% | 0.05 | 50% | 0.17 | 50% | 0.21 | 50% | 0.1 | 50% | 0.05 | 50% | 0.01 | 50% | 0.24 | 50% | 0.04 | 50%
6 | 1450 | 1495.82 |  | 186.8763 |  | 10.6687 | 10.6687 |  | 1 | 7.8901 | 1.8825 | 4.7701 | 13 | 9 | 12 | 298 | 406 | 561 | 445 | 391 | 6 | 21 | 237 | 5 | 168 | 8 | 7 | 4 | 6 | 5 | 12 | 8 | 11 | 297 | 405 | 560 | 444 | 390 | 5 | 20 | 236 | 4 | 167 | 7 | 6 | 3 | 5 | 4 | [38 empty] | 0 | 0.01 | 50% | 0.51 | 50% | 0.51 | 50% | 0.08 | 50% | 0.05 | 50% | 0.06 | 50% | 0.03 | 50% | 0.03 | 50% | 0.05 | 50% | 0 | 0.14 | 50% | 0.13 | 50% | 0.01 | 50% | 0.03 | 50% | 0.04 | 50% | 0.07 | 50% | 0.05 | 50% | 0.05 | 50% | 0.09 | 50%
6 | 1500 | 1495.7 |  | 205.9517 |  | 7.4748 | 7.4748 |  | 1 | 5.1101 | 3.9837 | 4.1786 | 8 | 9 | 8 | 7 | 9 | 11 | 9 | 6 | 6 | 315 | 468 | 27 | 6 | 23 | 7 | 6 | 5 | 3 | 7 | 8 | 7 | 6 | 8 | 10 | 8 | 5 | 5 | 314 | 467 | 26 | 5 | 22 | 6 | 5 | 4 | 2 | [38 empty] | 0 | 0.01 | 50% | 0.22 | 50% | 0.12 | 50% | 0.06 | 50% | 0.06 | 50% | 0.07 | 50% | 0.05 | 50% | 0.08 | 50% | 0.05 | 50% | 0 | 0.01 | 50% | 0.22 | 50% | 0.04 | 50% | 0.07 | 50% | 0.09 | 50% | 0.05 | 50% | 0.05 | 50% | 0.04 | 50% | 0.06 | 50%
6 | 1550 | 1495.46 |  | 205.4733 |  | 9.9362 | 9.9362 |  | 1 | 6.576 | 2.042 | 4.4806 | 48 | 242 | 8 | 7 | 363 | 2 | 9 | 7 | 7 | 528 | 6 | 6 | 5 | 5 | 10 | 6 | 4 | 8 | 47 | 241 | 7 | 6 | 362 | 1 | 8 | 6 | 6 | 527 | 5 | 5 | 4 | 4 | 9 | 5 | 3 | 7 | [38 empty] | 0 | 0.52 | 50% | 0.08 | 50% | 0.04 | 50% | 0.05 | 50% | 0.03 | 50% | 0.06 | 50% | 0.05 | 50% | 0.04 | 50% | 0.09 | 50% | 0 | 0.07 | 50% | 0.01 | 50% | 0.12 | 50% | 0.01 | 50% | 0.06 | 50% | 0.04 | 50% | 0.08 | 50% | 0.07 | 50% | 0.05 | 50%
6 | 1600 | 1495.42 |  | 170.3595 |  | 7.3234 | 7.3234 |  | 1 | 8.4375 | 2.6871 | 4.5772 | 342 | 280 | 7 | 6 | 6 | 4 | 6 | 7 | 10 | 9 | 7 | 7 | 12 | 3 | 8 | 8 | 11 | 9 | 341 | 279 | 6 | 5 | 5 | 3 | 5 | 6 | 9 | 8 | 6 | 6 | 11 | 2 | 7 | 7 | 10 | 8 | [38 empty] | 0 | 0.26 | 50% | 0.04 | 50% | 0.08 | 50% | 0.08 | 50% | 0.04 | 50% | 0.04 | 50% | 0.09 | 50% | 0.05 | 50% | 0.06 | 50% | 0 | 0.07 | 50% | 0.14 | 50% | 0.05 | 50% | 4.5 | 50% | 0.61 | 50% | 0.01 | 50% | 0.07 | 50% | 0.01 | 50% | 0.04 | 50%
6 | 1650 | 1495.42 |  | 148.5783 |  | 3.3468 | 3.3468 |  | 1 | 7.4642 | 2.5731 | 8.1467 | 8 | 6 | 259 | 10 | 7 | 6 | 472 | 8 | 11 | 474 | 5 | 6 | 10 | 6 | 8 | 9 | 11 | 9 | 7 | 5 | 258 | 9 | 6 | 5 | 471 | 7 | 10 | 473 | 4 | 5 | 9 | 5 | 7 | 8 | 10 | 8 | [38 empty] | 0 | 0.06 | 50% | 0.07 | 50% | 0.04 | 50% | 0.07 | 50% | 0.04 | 50% | 0.07 | 50% | 0.05 | 50% | 0.05 | 50% | 0.03 | 50% | 0 | 1.96 | 50% | 0.36 | 50% | 5.38 | 50% | 6.69 | 50% | 2.31 | 50% | 0.11 | 50% | 4.73 | 50% | 6.18 | 50% | 0.09 | 50%
6 | 1700 | 1495.21 |  | 109.6792 |  | 13.2857 | 13.2857 |  | 1 | 2.6719 | 4.0105 | 2.1489 | 365 | 449 | 9 | 7 | 10 | 7 | 8 | 5 | 12 | 35 | 4 | 6 | 10 | 8 | 5 | 6 | 3 | 8 | 364 | 448 | 8 | 6 | 9 | 6 | 7 | 4 | 11 | 34 | 3 | 5 | 9 | 7 | 4 | 5 | 2 | 7 | [38 empty] | 0 | 0.04 | 50% | 0.1 | 50% | 0.05 | 50% | 0.04 | 50% | 0.04 | 50% | 0.06 | 50% | 0.05 | 50% | 0.04 | 50% | 0.04 | 50% | 0 | 0.05 | 50% | 0.09 | 50% | 0.31 | 50% | 0.15 | 50% | 4.17 | 50% | 5.16 | 50% | 0.15 | 50% | 3.5 | 50% | 0.11 | 50%
6 | 1750 | 1495.2 |  | 129.1087 |  | 5.8529 | 5.8529 |  | 1 | 3.9238 | 4.581 | 6.3058 | 14 | 8 | 9 | 8 | 3 | 7 | 8 | 9 | 7 | 334 | 480 | 418 | 5 | 7 | 10 | 8 | 9 | 11 | 13 | 7 | 8 | 7 | 2 | 6 | 7 | 8 | 6 | 333 | 479 | 417 | 4 | 6 | 9 | 7 | 8 | 10 | [38 empty] | 0 | 0.14 | 50% | 0.05 | 50% | 0.09 | 50% | 0.05 | 50% | 0.05 | 50% | 0.07 | 50% | 0.05 | 50% | 0.09 | 50% | 0.06 | 50% | 0 | 0.17 | 50% | 5.1 | 50% | 4.58 | 50% | 5.46 | 50% | 5.67 | 50% | 2.76 | 50% | 3.43 | 50% | 4.04 | 50% | 5.63 | 50%
6 | 1800 | 1495.03 |  | 158.8329 |  | 5.5938 | 5.5938 |  | 1 | 13.9353 | 2.9662 | 6.3827 | 13 | 3 | 8 | 9 | 8 | 9 | 7 | 7 | 9 | 524 | 7 | 8 | 10 | 7 | 9 | 9 | 5 | 6 | 12 | 2 | 7 | 8 | 7 | 8 | 6 | 6 | 8 | 523 | 6 | 7 | 9 | 6 | 8 | 8 | 4 | 5 | [38 empty] | 0 | 0.31 | 50% | 0.18 | 50% | 0.03 | 50% | 0.06 | 50% | 0.12 | 50% | 0.03 | 50% | 0.04 | 50% | 0.05 | 50% | 0.11 | 50% | 0 | 0.39 | 50% | 0.41 | 50% | 1.99 | 50% | 0.06 | 50% | 5.79 | 50% | 6.58 | 50% | 5.79 | 50% | 0.36 | 50% | 0.17 | 50%
6 | 1850 | 1495.22 |  | 138.8986 |  | 1.6745 | 1.6745 |  | 1 | 5.5138 | 7.6186 | 1.7013 | 4 | 504 | 4 | 6 | 2 | 5 | 8 | 6 | 9 | 9 | 15 | 4 | 6 | 7 | 10 | 7 | 8 | 6 | 3 | 503 | 3 | 5 | 1 | 4 | 7 | 5 | 8 | 8 | 14 | 3 | 5 | 6 | 9 | 6 | 7 | 5 | [38 empty] | 0 | 0.42 | 50% | 0.11 | 50% | 0.05 | 50% | 7.3 | 50% | 0.23 | 50% | 0.16 | 50% | 7.42 | 50% | 1.33 | 50% | 0.1 | 50% | 0 | 0.14 | 50% | 0.09 | 50% | 0.14 | 50% | 0.08 | 50% | 0.07 | 50% | 0.05 | 50% | 0.02 | 50% | 0.24 | 50% | 0.07 | 50%
6 | 1900 | 1495.08 |  | 133.2389 |  | 1.1255 | 1.1255 |  | 1 | 3.8462 | 3.4091 | 9.7049 | 18 | 7 | 4 | 6 | 6 | 4 | 6 | 8 | 5 | 7 | 12 | 9 | 10 | 10 | 12 | 6 | 5 | 5 | 17 | 6 | 3 | 5 | 5 | 3 | 5 | 7 | 4 | 6 | 11 | 8 | 9 | 9 | 11 | 5 | 4 | 4 | [38 empty] | 0 | 0.17 | 50% | 0.15 | 50% | 0.12 | 50% | 0.08 | 50% | 0.06 | 50% | 0.06 | 50% | 0.06 | 50% | 0.05 | 50% | 0.07 | 50% | 0 | 0.23 | 50% | 0.16 | 50% | 0.02 | 50% | 0.03 | 50% | 0.06 | 50% | 0.04 | 50% | 0.04 | 50% | 0.03 | 50% | 0.05 | 50%
6 | 1950 | 1494.98 |  | 147.664 |  | 2.6895 | 2.6895 |  | 1 | 6.2765 | 1.4866 | 21.9682 | 8 | 4 | 5 | 8 | 6 | 6 | 4 | 5 | 6 | 502 | 12 | 6 | 11 | 11 | 8 | 9 | 9 | 8 | 7 | 3 | 4 | 7 | 5 | 5 | 3 | 4 | 5 | 501 | 11 | 5 | 10 | 10 | 7 | 8 | 8 | 7 | [38 empty] | 0 | 0.03 | 50% | 0.46 | 50% | 0.13 | 50% | 0.06 | 50% | 7.37 | 50% | 3.97 | 50% | 5.64 | 50% | 0.05 | 50% | 5.68 | 50% | 0 | 0.32 | 50% | 0.38 | 50% | 0.68 | 50% | 5.14 | 50% | 0.04 | 50% | 0.04 | 50% | 0.04 | 50% | 0.06 | 50% | 0.05 | 50%
6 | 2000 | 1494.7 |  | 165.1535 |  | 3.2055 | 3.2055 |  | 1 | 9.0888 | 13.0248 | 9.3453 | 5 | 5 | 3 | 5 | 7 | 4 | 6 | 4 | 5 | 6 | 4 | 12 | 6 | 7 | 9 | 8 | 10 | 5 | 4 | 4 | 2 | 4 | 6 | 3 | 5 | 3 | 4 | 5 | 3 | 11 | 5 | 6 | 8 | 7 | 9 | 4 | [38 empty] | 0 | 0.16 | 50% | 0.19 | 50% | 0.34 | 50% | 0.05 | 50% | 7.54 | 50% | 8.71 | 50% | 8.6 | 50% | 0.07 | 50% | 0.04 | 50% | 0 | 0.15 | 50% | 0.11 | 50% | 0.48 | 50% | 0.06 | 50% | 0.05 | 50% | 0.05 | 50% | 0.08 | 50% | 0.03 | 50% | 0.05 | 50%
6 | 2050 | 1494.64 |  | 184.2525 |  | 2.997 | 2.997 |  | 1 | 8.1556 | 6.2799 | 11.9246 | 11 | 6 | 7 | 4 | 5 | 7 | 8 | 7 | 6 | 16 | 11 | 11 | 8 | 8 | 7 | 3 | 6 | 7 | 10 | 5 | 6 | 3 | 4 | 6 | 7 | 6 | 5 | 15 | 10 | 10 | 7 | 7 | 6 | 2 | 5 | 6 | [38 empty] | 0 | 0.11 | 50% | 0.09 | 50% | 0.08 | 50% | 0.08 | 50% | 0.03 | 50% | 0.06 | 50% | 0.09 | 50% | 12.17 | 50% | 0.12 | 50% | 0 | 0.08 | 50% | 0.58 | 50% | 0.07 | 50% | 0.19 | 50% | 0.32 | 50% | 0.12 | 50% | 0.04 | 50% | 0.06 | 50% | 0.07 | 50%
6 | 2100 | 1494.56 |  | 186.9622 |  | 2.0733 | 2.0733 |  | 1 | 13.1774 | 4.8788 | 17.269 | 6 | 5 | 6 | 6 | 6 | 8 | 5 | 4 | 6 | 13 | 5 | 8 | 6 | 11 | 8 | 6 | 5 | 8 | 5 | 4 | 5 | 5 | 5 | 7 | 4 | 3 | 5 | 12 | 4 | 7 | 5 | 10 | 7 | 5 | 4 | 7 | [38 empty] | 0 | 0.11 | 50% | 0.04 | 50% | 0.05 | 50% | 0.05 | 50% | 0.02 | 50% | 0.09 | 50% | 4.86 | 50% | 0.1 | 50% | 0.03 | 50% | 0 | 0.13 | 50% | 0.11 | 50% | 0.16 | 50% | 0.12 | 50% | 0.07 | 50% | 0.08 | 50% | 0.03 | 50% | 0.09 | 50% | 0.04 | 50%
6 | 2150 | 1494.35 |  | 181.6717 |  | 3.8167 | 3.8167 |  | 1 | 3.4927 | 2.3487 | 8.0482 | 10 | 5 | 5 | 7 | 6 | 7 | 5 | 3 | 6 | 9 | 9 | 11 | 8 | 12 | 9 | 10 | 8 | 5 | 9 | 4 | 4 | 6 | 5 | 6 | 4 | 2 | 5 | 8 | 8 | 10 | 7 | 11 | 8 | 9 | 7 | 4 | [38 empty] | 0 | 0.09 | 50% | 6.49 | 50% | 0.03 | 50% | 0.08 | 50% | 0.09 | 50% | 5.95 | 50% | 5.72 | 50% | 0.07 | 50% | 0.04 | 50% | 0 | 0.01 | 50% | 0.11 | 50% | 0.28 | 50% | 0.08 | 50% | 0.05 | 50% | 0.05 | 50% | 0.05 | 50% | 0.03 | 50% | 0.03 | 50%
6 | 2200 | 1494.13 |  | 190.1184 |  | 4.875 | 4.875 |  | 1 | 4.6215 | 4.9962 | 10.4719 | 23 | 3 | 5 | 4 | 5 | 6 | 6 | 7 | 4 | 7 | 7 | 6 | 5 | 15 | 12 | 7 | 9 | 5 | 22 | 2 | 4 | 3 | 4 | 5 | 5 | 6 | 3 | 6 | 6 | 5 | 4 | 14 | 11 | 6 | 8 | 4 | [38 empty] | 0 | 6.98 | 50% | 0.14 | 50% | 0.06 | 50% | 3.67 | 50% | 0.07 | 50% | 0.08 | 50% | 0.11 | 50% | 0.05 | 50% | 0.04 | 50% | 0 | 0.11 | 50% | 0.43 | 50% | 0.49 | 50% | 0.06 | 50% | 0.05 | 50% | 0.05 | 50% | 0.05 | 50% | 0.03 | 50% | 0.05 | 50%
6 | 2250 | 1493.94 |  | 231.9227 |  | 7.2874 | 7.2874 |  | 1 | 7.5378 | 7.8675 | 7.5503 | 6 | 8 | 6 | 8 | 7 | 5 | 3 | 5 | 7 | 359 | 7 | 9 | 6 | 2 | 9 | 9 | 5 | 7 | 5 | 7 | 5 | 7 | 6 | 4 | 2 | 4 | 6 | 358 | 6 | 8 | 5 | 1 | 8 | 8 | 4 | 6 | [38 empty] | 0 | 0.1 | 50% | 0.22 | 50% | 5.26 | 50% | 0.06 | 50% | 0.05 | 50% | 0.69 | 50% | 0.04 | 50% | 0.06 | 50% | 0.05 | 50% | 0 | 0.12 | 50% | 0.08 | 50% | 0.27 | 50% | 0.08 | 50% | 0.02 | 50% | 0.04 | 50% | 0.03 | 50% | 0.04 | 50% | 0.06 | 50%
6 | 2300 | 1493.8 |  | 253.2636 |  | 3.8429 | 3.8429 |  | 1 | 5.1183 | 5.0277 | 2.5442 | 18 | 8 | 16 | 7 | 8 | 7 | 6 | 5 | 8 | 16 | 12 | 11 | 10 | 8 | 7 | 12 | 8 | 7 | 17 | 7 | 15 | 6 | 7 | 6 | 5 | 4 | 7 | 15 | 11 | 10 | 9 | 7 | 6 | 11 | 7 | 6 | [38 empty] | 0 | 2.25 | 50% | 0.07 | 50% | 4.02 | 50% | 4.19 | 50% | 0.04 | 50% | 0.09 | 50% | 0.05 | 50% | 0.13 | 50% | 0.11 | 50% | 0 | 0.12 | 50% | 0.09 | 50% | 0.05 | 50% | 0.07 | 50% | 0.04 | 50% | 0.07 | 50% | 0.06 | 50% | 0.05 | 50% | 0.05 | 50%
6 | 2350 | 1493.78 |  | 218.4977 |  | 1.0393 | 1.0393 |  | 1 | 11.403 | 2.3312 | 8.2857 | 32 | 12 | 13 | 5 | 5 | 7 | 9 | 8 | 6 | 6 | 3 | 7 | 3 | 7 | 6 | 6 | 6 | 6 | 31 | 11 | 12 | 4 | 4 | 6 | 8 | 7 | 5 | 5 | 2 | 6 | 2 | 6 | 5 | 5 | 5 | 5 | [38 empty] | 0 | 0.04 | 50% | 0.3 | 50% | 0.79 | 50% | 0.07 | 50% | 0.04 | 50% | 0.03 | 50% | 0.06 | 50% | 0.08 | 50% | 0.04 | 50% | 0 | 0.06 | 50% | 0.44 | 50% | 0.09 | 50% | 0.01 | 50% | 0.04 | 50% | 0.1 | 50% | 0.04 | 50% | 0.02 | 50% | 0.02 | 50%
6 | 2400 | 1493.53 |  | 186.6345 |  | 1.9217 | 1.9217 |  | 1 | 10.188 | 12.955 | 3.7235 | 3 | 4 | 6 | 5 | 7 | 5 | 5 | 5 | 8 | 5 | 9 | 6 | 7 | 9 | 3 | 5 | 6 | 4 | 2 | 3 | 5 | 4 | 6 | 4 | 4 | 4 | 7 | 4 | 8 | 5 | 6 | 8 | 2 | 4 | 5 | 3 | [38 empty] | 0 | 0.01 | 50% | 6.7 | 50% | 0.04 | 50% | 0.06 | 50% | 0.06 | 50% | 0.06 | 50% | 0.09 | 50% | 0.06 | 50% | 0.06 | 50% | 0 | 0.05 | 50% | 0.46 | 50% | 0.23 | 50% | 0.06 | 50% | 0.06 | 50% | 0.07 | 50% | 0.08 | 50% | 0.04 | 50% | 0.06 | 50%
6 | 2450 | 1493.4 |  | 153.6686 |  | 3.7466 | 3.7466 |  | 1 | 8.6689 | 11.8878 | 10.5724 | 312 | 7 | 10 | 8 | 10 | 4 | 4 | 5 | 7 | 6 | 5 | 7 | 10 | 4 | 7 | 8 | 5 | 8 | 311 | 6 | 9 | 7 | 9 | 3 | 3 | 4 | 6 | 5 | 4 | 6 | 9 | 3 | 6 | 7 | 4 | 7 | [38 empty] | 0 | 0.01 | 50% | 4.54 | 50% | 5.85 | 50% | 0.05 | 50% | 0.13 | 50% | 0.05 | 50% | 0.07 | 50% | 0.05 | 50% | 0.05 | 50% | 0 | 0.01 | 50% | 0.37 | 50% | 0.46 | 50% | 0.03 | 50% | 0.03 | 50% | 0.04 | 50% | 0.03 | 50% | 0.05 | 50% | 0.03 | 50%
6 | 2500 | 1493.25 |  | 135.8362 |  | 6.321 | 6.321 |  | 1 | 4.7312 | 4.0255 | 3.7532 | 208 | 6 | 6 | 9 | 5 | 5 | 6 | 4 | 4 | 11 | 8 | 5 | 5 | 7 | 6 | 12 | 7 | 9 | 207 | 5 | 5 | 8 | 4 | 4 | 5 | 3 | 3 | 10 | 7 | 4 | 4 | 6 | 5 | 11 | 6 | 8 | [38 empty] | 0 | 0.4 | 50% | 0.06 | 50% | 0.05 | 50% | 0.08 | 50% | 0.01 | 50% | 0.04 | 50% | 0.04 | 50% | 0.05 | 50% | 0.05 | 50% | 0 | 0.58 | 50% | 0.09 | 50% | 0.33 | 50% | 0.07 | 50% | 0.07 | 50% | 0.04 | 50% | 0.03 | 50% | 0.05 | 50% | 0.06 | 50%
6 | 2550 | 1493.19 |  | 124.7584 |  | 5.26 | 5.26 |  | 1 | 3.5578 | 6.5983 | 2.5128 | 1 | 7 | 6 | 7 | 6 | 6 | 9 | 6 | 9 | 6 | 16 | 7 | 8 | 6 | 8 | 5 | 607 | 4 | 0 | 6 | 5 | 6 | 5 | 5 | 8 | 5 | 8 | 5 | 15 | 6 | 7 | 5 | 7 | 4 | 606 | 3 | [38 empty] | 0 | 0.17 | 50% | 0.11 | 50% | 0.06 | 50% | 0.04 | 50% | 0.06 | 50% | 0.05 | 50% | 0.03 | 50% | 0.04 | 50% | 0.04 | 50% | 0 | 0.1 | 50% | 0.69 | 50% | 0.19 | 50% | 0.2 | 50% | 0.14 | 50% | 0.03 | 50% | 0.03 | 50% | 0.05 | 50% | 0.05 | 50%
6 | 2600 | 1492.89 |  | 102.9636 |  | 4.7378 | 4.7378 |  | 1 | 8.272 | 10.3029 | 2.2273 | 12 | 8 | 9 | 6 | 6 | 4 | 8 | 8 | 4 | 7 | 6 | 8 | 7 | 10 | 8 | 9 | 7 | 7 | 11 | 7 | 8 | 5 | 5 | 3 | 7 | 7 | 3 | 6 | 5 | 7 | 6 | 9 | 7 | 8 | 6 | 6 | [38 empty] | 0 | 0.12 | 50% | 0.05 | 50% | 0.05 | 50% | 0.08 | 50% | 0.06 | 50% | 0.04 | 50% | 0.04 | 50% | 0.05 | 50% | 0.07 | 50% | 0 | 0.01 | 50% | 0.18 | 50% | 0.07 | 50% | 0.01 | 50% | 0.04 | 50% | 0.06 | 50% | 0.04 | 50% | 0.03 | 50% | 0.05 | 50%
6 | 2650 | 1492.71 |  | 77.9806 |  | 2.7482 | 2.7482 |  | 1 | 6.8259 | 5.9564 | 1.6455 | 10 | 5 | 9 | 4 | 6 | 7 | 3 | 5 | 4 | 17 | 9 | 9 | 7 | 9 | 6 | 6 | 5 | 7 | 9 | 4 | 8 | 3 | 5 | 6 | 2 | 4 | 3 | 16 | 8 | 8 | 6 | 8 | 5 | 5 | 4 | 6 | [38 empty] | 0 | 0.01 | 50% | 0.16 | 50% | 0.01 | 50% | 0.07 | 50% | 0.06 | 50% | 0.13 | 50% | 0.05 | 50% | 0.04 | 50% | 0.07 | 50% | 0 | 0.18 | 50% | 0.07 | 50% | 0.05 | 50% | 0.06 | 50% | 0.04 | 50% | 0.02 | 50% | 0.04 | 50% | 0.03 | 50% | 0.05 | 50%
6 | 2700 | 1492.86 |  | 68.2482 |  | 4.6841 | 4.6841 |  | 1 | 2.3428 | 5.3963 | 4.0985 | 5 | 5 | 5 | 6 | 7 | 8 | 5 | 7 | 4 | 5 | 9 | 7 | 11 | 10 | 7 | 9 | 7 | 7 | 4 | 4 | 4 | 5 | 6 | 7 | 4 | 6 | 3 | 4 | 8 | 6 | 10 | 9 | 6 | 8 | 6 | 6 | [38 empty] | 0 | 0.01 | 50% | 0.06 | 50% | 0.2 | 50% | 0.09 | 50% | 0.04 | 50% | 0.02 | 50% | 0.08 | 50% | 0.05 | 50% | 0.04 | 50% | 0 | 0.08 | 50% | 0.04 | 50% | 0.03 | 50% | 0.04 | 50% | 0.04 | 50% | 0.03 | 50% | 0.03 | 50% | 0.07 | 50% | 0.03 | 50%
6 | 2750 | 1492.69 |  | 69.5405 |  | 4.6176 | 4.6176 |  | 1 | 8.0184 | 9.1107 | 6.9183 | 15 | 4 | 6 | 11 | 5 | 5 | 7 | 6 | 8 | 3 | 7 | 10 | 7 | 2 | 7 | 6 | 10 | 9 | 14 | 3 | 5 | 10 | 4 | 4 | 6 | 5 | 7 | 2 | 6 | 9 | 6 | 1 | 6 | 5 | 9 | 8 | [38 empty] | 0 | 0.18 | 50% | 0.36 | 50% | 0.17 | 50% | 0.13 | 50% | 0.06 | 50% | 0.03 | 50% | 0.06 | 50% | 0.04 | 50% | 0.04 | 50% | 0 | 0.13 | 50% | 0.06 | 50% | 0.03 | 50% | 0.06 | 50% | 0.03 | 50% | 0.03 | 50% | 0.04 | 50% | 0.04 | 50% | 0.06 | 50%
6 | 2800 | 1492.6 |  | 83.1259 |  | 2.2112 | 2.2112 |  | 1 | 2.6865 | 19.1183 | 2.4901 | 5 | 4 | 7 | 4 | 6 | 5 | 5 | 7 | 6 | 7 | 6 | 7 | 10 | 11 | 10 | 10 | 9 | 8 | 4 | 3 | 6 | 3 | 5 | 4 | 4 | 6 | 5 | 6 | 5 | 6 | 9 | 10 | 9 | 9 | 8 | 7 | [38 empty] | 0 | 0.21 | 50% | 0.09 | 50% | 0.06 | 50% | 0.1 | 50% | 0.05 | 50% | 0.04 | 50% | 0.04 | 50% | 0.04 | 50% | 0.08 | 50% | 0 | 0.1 | 50% | 0.14 | 50% | 0.01 | 50% | 0.01 | 50% | 0.05 | 50% | 0.04 | 50% | 0.01 | 50% | 0.04 | 50% | 0.04 | 50%
6 | 2850 | 1492.42 |  | 94.9566 |  | 4.4874 | 4.4874 |  | 1 | 2.2552 | 5.9487 | 1.5035 | 7 | 6 | 7 | 6 | 7 | 6 | 6 | 8 | 4 | 6 | 7 | 5 | 7 | 8 | 12 | 7 | 8 | 9 | 6 | 5 | 6 | 5 | 6 | 5 | 5 | 7 | 3 | 5 | 6 | 4 | 6 | 7 | 11 | 6 | 7 | 8 | [38 empty] | 0 | 0.36 | 50% | 0.15 | 50% | 0.06 | 50% | 0.1 | 50% | 0.04 | 50% | 0.03 | 50% | 0.04 | 50% | 0.06 | 50% | 0.05 | 50% | 0 | 0.16 | 50% | 0.06 | 50% | 0.01 | 50% | 0.2 | 50% | 0.12 | 50% | 0.03 | 50% | 0.02 | 50% | 0.02 | 50% | 0.03 | 50%
6 | 2900 | 1492.18 |  | 116.7201 |  | 4.7807 | 4.7807 |  | 1 | 1.6781 | 4.4533 | 3.2094 | 17 | 3 | 4 | 7 | 6 | 5 | 6 | 4 | 5 | 14 | 6 | 7 | 8 | 6 | 11 | 9 | 9 | 12 | 16 | 2 | 3 | 6 | 5 | 4 | 5 | 3 | 4 | 13 | 5 | 6 | 7 | 5 | 10 | 8 | 8 | 11 | [38 empty] | 0 | 0.17 | 50% | 0.14 | 50% | 0.05 | 50% | 0.12 | 50% | 0.06 | 50% | 0.05 | 50% | 0.04 | 50% | 0.05 | 50% | 0.04 | 50% | 0 | 0.15 | 50% | 0.13 | 50% | 3.17 | 50% | 2.02 | 50% | 0.16 | 50% | 0.05 | 50% | 0.1 | 50% | 0.05 | 50% | 0.07 | 50%
6 | 2950 | 1492.01 |  | 165.7475 |  | 4.7096 | 4.7096 |  | 1 | 5.0223 | 1.2605 | 8.4219 | 12 | 7 | 7 | 4 | 5 | 9 | 6 | 6 | 8 | 9 | 10 | 7 | 7 | 8 | 7 | 8 | 10 | 4 | 11 | 6 | 6 | 3 | 4 | 8 | 5 | 5 | 7 | 8 | 9 | 6 | 6 | 7 | 6 | 7 | 9 | 3 | [38 empty] | 0 | 0.49 | 50% | 0.3 | 50% | 0.05 | 50% | 0.04 | 50% | 0.05 | 50% | 0.03 | 50% | 0.05 | 50% | 0.06 | 50% | 0.04 | 50% | 0 | 0.33 | 50% | 0.12 | 50% | 0.13 | 50% | 0.07 | 50% | 0.07 | 50% | 0.03 | 50% | 0.09 | 50% | 0.21 | 50% | 0.16 | 50%
6 | 3000 | 1491.97 |  | 181.646 |  | 4.3977 | 4.3977 |  | 1 | 9.319 | 1.839 | 4.7086 | 405 | 11 | 6 | 6 | 7 | 4 | 5 | 7 | 6 | 6 | 8 | 7 | 12 | 8 | 6 | 9 | 10 | 2 | 404 | 10 | 5 | 5 | 6 | 3 | 4 | 6 | 5 | 5 | 7 | 6 | 11 | 7 | 5 | 8 | 9 | 1 | [38 empty] | 0 | 0.01 | 50% | 0.11 | 50% | 0.09 | 50% | 0.15 | 50% | 0.03 | 50% | 0.04 | 50% | 0.05 | 50% | 0.04 | 50% | 0.04 | 50% | 0 | 0.01 | 50% | 0.17 | 50% | 0.04 | 50% | 0.19 | 50% | 0.04 | 50% | 0.04 | 50% | 0.03 | 50% | 0.04 | 50% | 0.07 | 50%
6 | 3050 | 1491.98 |  | 173.0726 |  | 4.1089 | 4.1089 |  | 1 | 13.9342 | 2.5562 | 4.9845 | 364 | 7 | 8 | 7 | 4 | 7 | 8 | 5 | 6 | 6 | 8 | 10 | 8 | 11 | 9 | 11 | 10 | 8 | 363 | 6 | 7 | 6 | 3 | 6 | 7 | 4 | 5 | 5 | 7 | 9 | 7 | 10 | 8 | 10 | 9 | 7 | [38 empty] | 0 | 0.1 | 50% | 0.21 | 50% | 0.16 | 50% | 0.06 | 50% | 0.09 | 50% | 0.02 | 50% | 0.06 | 50% | 0.05 | 50% | 0.05 | 50% | 0 | 2.96 | 50% | 2.66 | 50% | 0.05 | 50% | 0.05 | 50% | 0.04 | 50% | 0.07 | 50% | 0.04 | 50% | 0.06 | 50% | 0.03 | 50%
6 | 3100 | 1491.95 |  | 172.0321 |  | 2.4183 | 2.4183 |  | 1 | 7.531 | 7.3091 | 8.159 | 9 | 8 | 6 | 12 | 7 | 8 | 9 | 9 | 8 | 10 | 9 | 7 | 8 | 8 | 6 | 9 | 7 | 19 | 8 | 7 | 5 | 11 | 6 | 7 | 8 | 8 | 7 | 9 | 8 | 6 | 7 | 7 | 5 | 8 | 6 | 18 | [38 empty] | 0 | 0.36 | 50% | 0.03 | 50% | 0.08 | 50% | 0.04 | 50% | 0.04 | 50% | 0.02 | 50% | 0.02 | 50% | 0.05 | 50% | 0.06 | 50% | 0 | 0.1 | 50% | 0.19 | 50% | 0.05 | 50% | 0.05 | 50% | 0.05 | 50% | 0.04 | 50% | 0.02 | 50% | 0.02 | 50% | 0.02 | 50%
6 | 3150 | 1491.95 |  | 171.9666 |  | 2.8802 | 2.8802 |  | 1 | 18.8264 | 0.23631 | 4.9137 | 3 | 12 | 4 | 10 | 11 | 51 | 27 | 47 | 5 | 5 | 7 | 10 | 8 | 5 | 7 | 12 | 11 | 6 | 2 | 11 | 3 | 9 | 10 | 50 | 26 | 46 | 4 | 4 | 6 | 9 | 7 | 4 | 6 | 11 | 10 | 5 | [38 empty] | 0 | 0.5 | 50% | 0.06 | 50% | 0.08 | 50% | 0.05 | 50% | 0.04 | 50% | 0.08 | 50% | 0.03 | 50% | 0.03 | 50% | 0.04 | 50% | 0 | 3.05 | 50% | 1.23 | 50% | 0.03 | 50% | 0.02 | 50% | 0.07 | 50% | 0.03 | 50% | 0.07 | 50% | 0.05 | 50% | 0.06 | 50%
6 | 3200 | 1491.53 |  | 158.3831 |  | 4.4682 | 4.4682 |  | 1 | 4.3869 | 1.8934 | 8.087 | 76 | 12 | 27 | 6 | 7 | 12 | 11 | 18 | 6 | 11 | 6 | 14 | 7 | 7 | 14 | 15 | 10 | 11 | 75 | 11 | 26 | 5 | 6 | 11 | 10 | 17 | 5 | 10 | 5 | 13 | 6 | 6 | 13 | 14 | 9 | 10 | [38 empty] | 0 | 0.07 | 50% | 0.04 | 50% | 0.05 | 50% | 0.04 | 50% | 0.04 | 50% | 0.05 | 50% | 0.03 | 50% | 0.05 | 50% | 0.04 | 50% | 0 | 1.68 | 50% | 0.3 | 50% | 0.08 | 50% | 0.07 | 50% | 0.08 | 50% | 0.06 | 50% | 0.05 | 50% | 0.07 | 50% | 0.06 | 50%
6 | 3250 | 1491.27 |  | 126.1182 |  | 5.3875 | 5.3875 |  | 1 | 5.0537 | 9.5774 | 1.7648 | 6 | 13 | 4 | 8 | 6 | 9 | 10 | 19 | 27 | 4 | 7 | 9 | 7 | 10 | 12 | 11 | 11 | 8 | 5 | 12 | 3 | 7 | 5 | 8 | 9 | 18 | 26 | 3 | 6 | 8 | 6 | 9 | 11 | 10 | 10 | 7 | [38 empty] | 0 | 0.01 | 50% | 0.27 | 50% | 0.07 | 50% | 0.05 | 50% | 0.06 | 50% | 0.03 | 50% | 0.05 | 50% | 0.05 | 50% | 0.03 | 50% | 0 | 0.39 | 50% | 0.08 | 50% | 0.06 | 50% | 0.01 | 50% | 0.07 | 50% | 0.02 | 50% | 0.25 | 50% | 0.05 | 50% | 0.08 | 50%
6 | 3300 | 1491.21 |  | 89.4769 |  | 4.005 | 4.005 |  | 1 | 2.2418 | 7.3394 | 3.3263 | 7 | 11 | 42 | 14 | 5 | 5 | 27 | 8 | 23 | 6 | 4 | 7 | 10 | 11 | 8 | 10 | 7 | 10 | 6 | 10 | 41 | 13 | 4 | 4 | 26 | 7 | 22 | 5 | 3 | 6 | 9 | 10 | 7 | 9 | 6 | 9 | [38 empty] | 0 | 0.01 | 50% | 0.2 | 50% | 0.08 | 50% | 0.04 | 50% | 0.05 | 50% | 0.03 | 50% | 0.05 | 50% | 0.07 | 50% | 0.05 | 50% | 0 | 0.22 | 50% | 0.16 | 50% | 0.12 | 50% | 0.06 | 50% | 0.36 | 50% | 0.11 | 50% | 0.1 | 50% | 0.04 | 50% | 0.04 | 50%
6 | 3350 | 1491.23 |  | 100.297 |  | 7.1378 | 7.1378 |  | 1 | 1.9753 | 7.0499 | 1.8697 | 5 | 7 | 6 | 8 | 5 | 5 | 7 | 7 | 7 | 7 | 5 | 4 | 4 | 8 | 7 | 5 | 4 | 6 | 4 | 6 | 5 | 7 | 4 | 4 | 6 | 6 | 6 | 6 | 4 | 3 | 3 | 7 | 6 | 4 | 3 | 5 | [38 empty] | 0 | 0.01 | 50% | 0.34 | 50% | 0.03 | 50% | 0.04 | 50% | 0.04 | 50% | 0.03 | 50% | 0.03 | 50% | 0.03 | 50% | 0.02 | 50% | 0 | 0.17 | 50% | 0.1 | 50% | 0.1 | 50% | 0.19 | 50% | 0.01 | 50% | 0.14 | 50% | 0.06 | 50% | 0.04 | 50% | 0.05 | 50%
6 | 3400 | 1491.08 |  | 136.6601 |  | 3.8222 | 3.8222 |  | 1 | 10.5372 | 8.8875 | 5.6076 | 8 | 3 | 5 | 6 | 6 | 5 | 4 | 7 | 6 | 3 | 9 | 7 | 8 | 7 | 10 | 6 | 5 | 6 | 7 | 2 | 4 | 5 | 5 | 4 | 3 | 6 | 5 | 2 | 8 | 6 | 7 | 6 | 9 | 5 | 4 | 5 | [38 empty] | 0 | 0.08 | 50% | 0.1 | 50% | 0.07 | 50% | 0.06 | 50% | 0.04 | 50% | 0.02 | 50% | 0.03 | 50% | 0.04 | 50% | 0.05 | 50% | 0 | 0.04 | 50% | 0.08 | 50% | 0.06 | 50% | 0.05 | 50% | 0.04 | 50% | 0.15 | 50% | 0.2 | 50% | 0.11 | 50% | 0.04 | 50%
6 | 3450 | 1490.84 |  | 149.5594 |  | 3.2546 | 3.2546 |  | 1 | 12.8853 | 10.5746 | 4.766 | 7 | 5 | 5 | 5 | 7 | 8 | 5 | 4 | 6 | 4 | 7 | 8 | 8 | 7 | 7 | 6 | 6 | 3 | 6 | 4 | 4 | 4 | 6 | 7 | 4 | 3 | 5 | 3 | 6 | 7 | 7 | 6 | 6 | 5 | 5 | 2 | [38 empty] | 0 | 0.01 | 50% | 0.2 | 50% | 0.07 | 50% | 0.04 | 50% | 0.06 | 50% | 0.03 | 50% | 0.03 | 50% | 0.04 | 50% | 0.05 | 50% | 0 | 0.08 | 50% | 0.22 | 50% | 0.16 | 50% | 0.37 | 50% | 0.13 | 50% | 0.37 | 50% | 0.04 | 50% | 0.05 | 50% | 0.05 | 50%
6 | 3500 | 1490.63 |  | 157.5044 |  | 4.4883 | 4.4883 |  | 1 | 7.3006 | 6.5196 | 3.262 | 6 | 7 | 4 | 6 | 6 | 4 | 4 | 4 | 6 | 6 | 10 | 10 | 8 | 9 | 8 | 4 | 5 | 7 | 5 | 6 | 3 | 5 | 5 | 3 | 3 | 3 | 5 | 5 | 9 | 9 | 7 | 8 | 7 | 3 | 4 | 6 | [38 empty] | 0 | 0.52 | 50% | 0.04 | 50% | 0.04 | 50% | 0.06 | 50% | 0.05 | 50% | 0.05 | 50% | 0.03 | 50% | 0.04 | 50% | 0.03 | 50% | 0 | 0.09 | 50% | 0.09 | 50% | 0.2 | 50% | 0.22 | 50% | 0.62 | 50% | 0.45 | 50% | 0.07 | 50% | 3.34 | 50% | 3.93 | 50%
6 | 3550 | 1490.41 |  | 150.7063 |  | 5.2966 | 5.2966 |  | 1 | 15.7313 | 8.678 | 3.4262 | 9 | 8 | 7 | 6 | 4 | 5 | 6 | 6 | 2 | 7 | 5 | 7 | 8 | 5 | 9 | 8 | 9 | 8 | 8 | 7 | 6 | 5 | 3 | 4 | 5 | 5 | 1 | 6 | 4 | 6 | 7 | 4 | 8 | 7 | 8 | 7 | [38 empty] | 0 | 0.01 | 50% | 0.12 | 50% | 0.11 | 50% | 0.09 | 50% | 0.03 | 50% | 0.04 | 50% | 0.05 | 50% | 0.06 | 50% | 0.06 | 50% | 0 | 0.01 | 50% | 0.01 | 50% | 0.27 | 50% | 0.01 | 50% | 0.09 | 50% | 0.1 | 50% | 0.06 | 50% | 0.21 | 50% | 0.13 | 50%
6 | 3600 | 1490.42 |  | 138.0371 |  | 4.7932 | 4.7932 |  | 1 | 5.5665 | 6.3058 | 2.9594 | 9 | 8 | 5 | 6 | 6 | 5 | 7 | 6 | 8 | 6 | 6 | 9 | 8 | 6 | 6 | 7 | 9 | 6 | 8 | 7 | 4 | 5 | 5 | 4 | 6 | 5 | 7 | 5 | 5 | 8 | 7 | 5 | 5 | 6 | 8 | 5 | [38 empty] | 0 | 0.15 | 50% | 0.1 | 50% | 0.16 | 50% | 0.07 | 50% | 0.11 | 50% | 0.07 | 50% | 0.04 | 50% | 0.08 | 50% | 0.06 | 50% | 0 | 0.01 | 50% | 0.19 | 50% | 0.11 | 50% | 0.03 | 50% | 0.06 | 50% | 0.04 | 50% | 0.1 | 50% | 0.06 | 50% | 0.08 | 50%
6 | 3650 | 1490.41 |  | 140.3927 |  | 3.8813 | 3.8813 |  | 1 | 7.359 | 9.2967 | 4.3392 | 12 | 7 | 7 | 4 | 6 | 5 | 8 | 6 | 5 | 14 | 8 | 8 | 7 | 9 | 8 | 5 | 4 | 7 | 11 | 6 | 6 | 3 | 5 | 4 | 7 | 5 | 4 | 13 | 7 | 7 | 6 | 8 | 7 | 4 | 3 | 6 | [38 empty] | 0 | 0.09 | 50% | 0.37 | 50% | 0.05 | 50% | 0.06 | 50% | 0.03 | 50% | 0.05 | 50% | 0.04 | 50% | 0.06 | 50% | 0.06 | 50% | 0 | 0 | 0% | 0.27 | 50% | 0.08 | 50% | 0.12 | 50% | 0.13 | 50% | 0.04 | 50% | 0.31 | 50% | 0.05 | 50% | 0.03 | 50%
6 | 3700 | 1490.31 |  | 150.7768 |  | 5.1909 | 5.1909 |  | 1 | 6.4561 | 2.2071 | 6.235 | 9 | 6 | 6 | 8 | 9 | 4 | 7 | 6 | 6 | 18 | 9 | 5 | 9 | 10 | 12 | 6 | 7 | 6 | 8 | 5 | 5 | 7 | 8 | 3 | 6 | 5 | 5 | 17 | 8 | 4 | 8 | 9 | 11 | 5 | 6 | 5 | [38 empty] | 0 | 0.23 | 50% | 0.02 | 50% | 0.07 | 50% | 0.05 | 50% | 0.07 | 50% | 0.06 | 50% | 0.05 | 50% | 0.05 | 50% | 0.06 | 50% | 0 | 0.01 | 50% | 0.04 | 50% | 0.28 | 50% | 0.13 | 50% | 0.07 | 50% | 0.06 | 50% | 0.06 | 50% | 0.04 | 50% | 0.09 | 50%
6 | 3750 | 1490.08 |  | 140.4124 |  | 3.5869 | 3.5869 |  | 1 | 9.6256 | 22.2114 | 4.2898 | 7 | 5 | 6 | 7 | 7 | 9 | 9 | 9 | 9 | 9 | 10 | 5 | 10 | 6 | 12 | 9 | 5 | 7 | 6 | 4 | 5 | 6 | 6 | 8 | 8 | 8 | 8 | 8 | 9 | 4 | 9 | 5 | 11 | 8 | 4 | 6 | [38 empty] | 0 | 0.05 | 50% | 0.09 | 50% | 0.05 | 50% | 0.15 | 50% | 0.12 | 50% | 0.12 | 50% | 0.03 | 50% | 0.06 | 50% | 0.04 | 50% | 0 | 0.01 | 50% | 0.16 | 50% | 0.1 | 50% | 0.21 | 50% | 0.06 | 50% | 0.1 | 50% | 0.06 | 50% | 0.07 | 50% | 0.11 | 50%
6 | 3800 | 1489.91 |  | 154.2798 |  | 2.9395 | 2.9395 |  | 1 | 9.426 | 2.2905 | 8.8173 | 6 | 6 | 4 | 9 | 9 | 8 | 4 | 6 | 7 | 15 | 7 | 16 | 5 | 8 | 7 | 7 | 7 | 7 | 5 | 5 | 3 | 8 | 8 | 7 | 3 | 5 | 6 | 14 | 6 | 15 | 4 | 7 | 6 | 6 | 6 | 6 | [38 empty] | 0 | 0.13 | 50% | 0.06 | 50% | 0.08 | 50% | 0.08 | 50% | 0.04 | 50% | 0.06 | 50% | 0.05 | 50% | 0.04 | 50% | 0.06 | 50% | 0 | 0.01 | 50% | 0.08 | 50% | 0.12 | 50% | 0.15 | 50% | 0.12 | 50% | 0.08 | 50% | 0.08 | 50% | 0.04 | 50% | 0.1 | 50%
6 | 3850 | 1489.92 |  | 164.7769 |  | 5.1019 | 5.1019 |  | 1 | 10.5588 | 2.0365 | 4.1101 | 7 | 8 | 4 | 8 | 7 | 7 | 6 | 5 | 5 | 7 | 4 | 7 | 9 | 6 | 9 | 7 | 6 | 7 | 6 | 7 | 3 | 7 | 6 | 6 | 5 | 4 | 4 | 6 | 3 | 6 | 8 | 5 | 8 | 6 | 5 | 6 | [38 empty] | 0 | 0.11 | 50% | 0.13 | 50% | 0.15 | 50% | 0.1 | 50% | 0.09 | 50% | 0.02 | 50% | 0.04 | 50% | 0.08 | 50% | 0.07 | 50% | 0 | 0.01 | 50% | 0.45 | 50% | 0.17 | 50% | 0.33 | 50% | 0.07 | 50% | 0.06 | 50% | 0.07 | 50% | 0.08 | 50% | 0.08 | 50%
6 | 3900 | 1489.8 |  | 147.3518 |  | 6.5485 | 6.5485 |  | 1 | 7.0148 | 8.0162 | 3.3526 | 7 | 5 | 7 | 10 | 7 | 7 | 5 | 5 | 6 | 20 | 12 | 10 | 5 | 5 | 5 | 8 | 4 | 6 | 6 | 4 | 6 | 9 | 6 | 6 | 4 | 4 | 5 | 19 | 11 | 9 | 4 | 4 | 4 | 7 | 3 | 5 | [38 empty] | 0 | 0.04 | 50% | 0.16 | 50% | 0.09 | 50% | 0.08 | 50% | 0.08 | 50% | 0.04 | 50% | 0.02 | 50% | 0.05 | 50% | 0.04 | 50% | 0 | 0.01 | 50% | 0.14 | 50% | 0.1 | 50% | 0.05 | 50% | 0.06 | 50% | 0.05 | 50% | 0.06 | 50% | 0.05 | 50% | 0.05 | 50%
6 | 3950 | 1489.72 |  | 147.6539 |  | 3.5703 | 3.5703 |  | 1 | 8.5914 | 6.6931 | 5.9944 | 5 | 8 | 7 | 4 | 4 | 5 | 8 | 5 | 7 | 8 | 9 | 7 | 4 | 9 | 8 | 4 | 7 | 9 | 4 | 7 | 6 | 3 | 3 | 4 | 7 | 4 | 6 | 7 | 8 | 6 | 3 | 8 | 7 | 3 | 6 | 8 | [38 empty] | 0 | 0.39 | 50% | 0.12 | 50% | 0.04 | 50% | 0.07 | 50% | 0.05 | 50% | 0.06 | 50% | 0.05 | 50% | 0.06 | 50% | 0.04 | 50% | 0 | 0.02 | 50% | 0.06 | 50% | 0.16 | 50% | 0.17 | 50% | 0.09 | 50% | 0.04 | 50% | 0.02 | 50% | 0.04 | 50% | 0.03 | 50%
6 | 4000 | 1489.52 |  | 146.5971 |  | 3.797 | 3.797 |  | 1 | 5.3836 | 9.1058 | 3.5794 | 9 | 7 | 7 | 7 | 4 | 7 | 6 | 9 | 5 | 9 | 5 | 8 | 8 | 8 | 9 | 11 | 9 | 6 | 8 | 6 | 6 | 6 | 3 | 6 | 5 | 8 | 4 | 8 | 4 | 7 | 7 | 7 | 8 | 10 | 8 | 5 | [38 empty] | 0 | 0.01 | 50% | 0.07 | 50% | 0.02 | 50% | 0.04 | 50% | 0.09 | 50% | 0.06 | 50% | 0.05 | 50% | 0.1 | 50% | 0.04 | 50% | 0 | 0.08 | 50% | 0.34 | 50% | 0.15 | 50% | 0.03 | 50% | 0.02 | 50% | 0.03 | 50% | 0.07 | 50% | 0.04 | 50% | 0.06 | 50%
6 | 4050 | 1489.32 |  | 134.7858 |  | 4.4915 | 4.4915 |  | 1 | 8.3816 | 4.693 | 5.966 | 8 | 5 | 6 | 6 | 9 | 7 | 8 | 5 | 3 | 11 | 10 | 9 | 10 | 8 | 7 | 8 | 7 | 6 | 7 | 4 | 5 | 5 | 8 | 6 | 7 | 4 | 2 | 10 | 9 | 8 | 9 | 7 | 6 | 7 | 6 | 5 | [38 empty] | 0 | 0.17 | 50% | 0.02 | 50% | 0.08 | 50% | 0.1 | 50% | 0.06 | 50% | 0.03 | 50% | 0.04 | 50% | 0.03 | 50% | 0.04 | 50% | 0 | 0.37 | 50% | 0.18 | 50% | 0.12 | 50% | 0.1 | 50% | 0.06 | 50% | 0.06 | 50% | 0.07 | 50% | 0.04 | 50% | 0.08 | 50%
6 | 4100 | 1489.4 |  | 143.1278 |  | 1.5866 | 1.5866 |  | 1 | 5.4852 | 11.4853 | 11.482 | 17 | 6 | 11 | 10 | 9 | 4 | 4 | 4 | 8 | 11 | 14 | 9 | 7 | 7 | 8 | 10 | 11 | 9 | 16 | 5 | 10 | 9 | 8 | 3 | 3 | 3 | 7 | 10 | 13 | 8 | 6 | 6 | 7 | 9 | 10 | 8 | [38 empty] | 0 | 0.01 | 50% | 0.15 | 50% | 0.05 | 50% | 0.04 | 50% | 0.03 | 50% | 0.04 | 50% | 0.02 | 50% | 0.03 | 50% | 0.04 | 50% | 0 | 0.18 | 50% | 0.31 | 50% | 0.1 | 50% | 0.14 | 50% | 0.03 | 50% | 0.06 | 50% | 0.13 | 50% | 0.06 | 50% | 0.06 | 50%
6 | 4150 | 1489.29 |  | 159.1658 |  | 3.9455 | 3.9455 |  | 1 | 7.3659 | 3.396 | 7.1962 | 7 | 9 | 10 | 8 | 11 | 7 | 8 | 8 | 6 | 10 | 8 | 10 | 6 | 7 | 6 | 8 | 9 | 7 | 6 | 8 | 9 | 7 | 10 | 6 | 7 | 7 | 5 | 9 | 7 | 9 | 5 | 6 | 5 | 7 | 8 | 6 | [38 empty] | 0 | 0.47 | 50% | 0.14 | 50% | 0.06 | 50% | 0.06 | 50% | 0.05 | 50% | 0.05 | 50% | 0.05 | 50% | 0.06 | 50% | 0.04 | 50% | 0 | 0.01 | 50% | 0.13 | 50% | 0.13 | 50% | 0.05 | 50% | 0.05 | 50% | 0.04 | 50% | 0.07 | 50% | 0.06 | 50% | 0.04 | 50%
6 | 4200 | 1489.35 |  | 163.2943 |  | 4.2881 | 4.2881 |  | 1 | 10.9167 | 5.0946 | 2.8085 | 6 | 7 | 7 | 5 | 5 | 8 | 8 | 8 | 9 | 8 | 8 | 9 | 6 | 8 | 2 | 6 | 8 | 5 | 5 | 6 | 6 | 4 | 4 | 7 | 7 | 7 | 8 | 7 | 7 | 8 | 5 | 7 | 1 | 5 | 7 | 4 | [38 empty] | 0 | 0.01 | 50% | 0.17 | 50% | 0.07 | 50% | 0.11 | 50% | 0.06 | 50% | 0.05 | 50% | 0.05 | 50% | 0.04 | 50% | 0.04 | 50% | 0 | 0.33 | 50% | 0.11 | 50% | 0.06 | 50% | 0.1 | 50% | 0.07 | 50% | 0.09 | 50% | 0.07 | 50% | 0.06 | 50% | 0.06 | 50%
6 | 4250 | 1489 |  | 147.3894 |  | 4.3487 | 4.3487 |  | 1 | 10.1302 | 4.6849 | 8.7167 | 9 | 8 | 6 | 9 | 7 | 10 | 7 | 6 | 7 | 12 | 11 | 6 | 7 | 8 | 7 | 6 | 10 | 7 | 8 | 7 | 5 | 8 | 6 | 9 | 6 | 5 | 6 | 11 | 10 | 5 | 6 | 7 | 6 | 5 | 9 | 6 | [38 empty] | 0 | 0.39 | 50% | 0.13 | 50% | 0.28 | 50% | 0.05 | 50% | 0.09 | 50% | 0.03 | 50% | 0.04 | 50% | 0.05 | 50% | 0.04 | 50% | 0 | 0.01 | 50% | 0.09 | 50% | 0.24 | 50% | 0.07 | 50% | 0.06 | 50% | 0.08 | 50% | 0.05 | 50% | 0.06 | 50% | 0.03 | 50%
6 | 4300 | 1488.82 |  | 132.1156 |  | 5.5741 | 5.5741 |  | 1 | 19.7362 | 13.3529 | 6.4296 | 7 | 6 | 7 | 8 | 7 | 5 | 5 | 7 | 8 | 17 | 5 | 8 | 8 | 8 | 5 | 8 | 5 | 5 | 6 | 5 | 6 | 7 | 6 | 4 | 4 | 6 | 7 | 16 | 4 | 7 | 7 | 7 | 4 | 7 | 4 | 4 | [38 empty] | 0 | 0.19 | 50% | 0.05 | 50% | 0.14 | 50% | 0.07 | 50% | 0.04 | 50% | 0.1 | 50% | 0.1 | 50% | 0.05 | 50% | 0.05 | 50% | 0 | 0.4 | 50% | 0.23 | 50% | 0.17 | 50% | 0.06 | 50% | 0.05 | 50% | 0.06 | 50% | 0.04 | 50% | 0.05 | 50% | 0.05 | 50%
6 | 4350 | 1488.92 |  | 110.3204 |  | 7.3796 | 7.3796 |  | 1 | 8.1487 | 10.3666 | 2.1875 | 11 | 8 | 7 | 7 | 9 | 8 | 6 | 7 | 8 | 24 | 19 | 29 | 13 | 20 | 8 | 9 | 9 | 7 | 10 | 7 | 6 | 6 | 8 | 7 | 5 | 6 | 7 | 23 | 18 | 28 | 12 | 19 | 7 | 8 | 8 | 6 | [38 empty] | 0 | 0.12 | 50% | 0.14 | 50% | 0.05 | 50% | 0.08 | 50% | 0.06 | 50% | 0.08 | 50% | 0.05 | 50% | 0.06 | 50% | 0.05 | 50% | 0 | 0.03 | 50% | 0.09 | 50% | 0.1 | 50% | 0.03 | 50% | 0.14 | 50% | 0.09 | 50% | 0.24 | 50% | 0.07 | 50% | 0.03 | 50%
6 | 4400 | 1488.83 |  | 69.2175 |  | 5.9818 | 5.9818 |  | 1 | 12.0183 | 3.5229 | 2.3738 | 9 | 28 | 10 | 8 | 8 | 9 | 6 | 9 | 10 | 10 | 19 | 12 | 22 | 10 | 10 | 14 | 8 | 8 | 8 | 27 | 9 | 7 | 7 | 8 | 5 | 8 | 9 | 9 | 18 | 11 | 21 | 9 | 9 | 13 | 7 | 7 | [38 empty] | 0 | 0.33 | 50% | 0.06 | 50% | 0.14 | 50% | 0.12 | 50% | 0.29 | 50% | 0.18 | 50% | 0.15 | 50% | 0.05 | 50% | 0.06 | 50% | 0 | 0.07 | 50% | 0.19 | 50% | 0.12 | 50% | 0.14 | 50% | 0.05 | 50% | 0.07 | 50% | 0.04 | 50% | 0.07 | 50% | 0.02 | 50%
6 | 4450 | 1488.92 |  | 84.0324 |  | 5.9268 | 5.9268 |  | 1 | 5.7109 | 6.3512 | 3.2267 | 8 | 10 | 6 | 6 | 8 | 6 | 7 | 8 | 8 | 15 | 7 | 17 | 12 | 10 | 6 | 17 | 37 | 18 | 7 | 9 | 5 | 5 | 7 | 5 | 6 | 7 | 7 | 14 | 6 | 16 | 11 | 9 | 5 | 16 | 36 | 17 | [38 empty] | 0 | 0.27 | 50% | 0.07 | 50% | 0.05 | 50% | 0.03 | 50% | 0.07 | 50% | 0.07 | 50% | 0.1 | 50% | 0.1 | 50% | 0.03 | 50% | 0 | 0.2 | 50% | 0.2 | 50% | 0.05 | 50% | 0.14 | 50% | 0.06 | 50% | 0.05 | 50% | 0.16 | 50% | 0.16 | 50% | 0.49 | 50%
6 | 4500 | 1488.88 |  | 125.2735 |  | 5.7771 | 5.7771 |  | 1 | 12.4058 | 7.0584 | 3.1 | 9 | 10 | 7 | 5 | 5 | 7 | 8 | 7 | 6 | 9 | 10 | 14 | 8 | 9 | 11 | 6 | 8 | 11 | 8 | 9 | 6 | 4 | 4 | 6 | 7 | 6 | 5 | 8 | 9 | 13 | 7 | 8 | 10 | 5 | 7 | 10 | [38 empty] | 0 | 0.27 | 50% | 6.35 | 50% | 7.39 | 50% | 0.15 | 50% | 0.06 | 50% | 0.91 | 50% | 7.68 | 50% | 0.07 | 50% | 0.01 | 50% | 0 | 0.01 | 50% | 0.14 | 50% | 0.14 | 50% | 0.26 | 50% | 0.04 | 50% | 0.04 | 50% | 0.04 | 50% | 0.03 | 50% | 0.04 | 50%
6 | 4550 | 1488.66 |  | 136.0126 |  | 5.1073 | 5.1073 |  | 1 | 7.3162 | 15.28 | 3.0122 | 11 | 16 | 30 | 6 | 37 | 154 | 7 | 5 | 10 | 18 | 10 | 15 | 29 | 18 | 17 | 19 | 8 | 7 | 10 | 15 | 29 | 5 | 36 | 153 | 6 | 4 | 9 | 17 | 9 | 14 | 28 | 17 | 16 | 18 | 7 | 6 | [38 empty] | 0 | 0.27 | 50% | 0.46 | 50% | 0.1 | 50% | 0.18 | 50% | 4.39 | 50% | 4.38 | 50% | 0.08 | 50% | 0.05 | 50% | 0.07 | 50% | 0 | 0 | 0% | 0.11 | 50% | 0.04 | 50% | 0.06 | 50% | 0.04 | 50% | 0.04 | 50% | 0.05 | 50% | 0.06 | 50% | 0.04 | 50%
6 | 4600 | 1488.55 |  | 120.6254 |  | 8.1607 | 8.1607 |  | 1 | 8.2812 | 12.8908 | 1.1425 | 11 | 16 | 10 | 7 | 8 | 9 | 6 | 7 | 6 | 7 | 27 | 34 | 28 | 14 | 24 | 31 | 26 | 28 | 10 | 15 | 9 | 6 | 7 | 8 | 5 | 6 | 5 | 6 | 26 | 33 | 27 | 13 | 23 | 30 | 25 | 27 | [38 empty] | 0 | 0.27 | 50% | 0.18 | 50% | 0.1 | 50% | 0.24 | 50% | 0.13 | 50% | 0.04 | 50% | 0.05 | 50% | 0.06 | 50% | 0.05 | 50% | 0 | 0.27 | 50% | 0.1 | 50% | 0.04 | 50% | 0.06 | 50% | 0.03 | 50% | 0.04 | 50% | 0.05 | 50% | 0.05 | 50% | 0.05 | 50%
6 | 4650 | 1488.46 |  | 122.416 |  | 6.3073 | 6.3073 |  | 1 | 7.5339 | 10.1494 | 4.0081 | 10 | 8 | 10 | 11 | 7 | 8 | 6 | 6 | 7 | 6 | 39 | 6 | 12 | 8 | 9 | 7 | 6 | 8 | 9 | 7 | 9 | 10 | 6 | 7 | 5 | 5 | 6 | 5 | 38 | 5 | 11 | 7 | 8 | 6 | 5 | 7 | [38 empty] | 0 | 0.07 | 50% | 0.05 | 50% | 0.07 | 50% | 0.14 | 50% | 0.05 | 50% | 0.07 | 50% | 0.05 | 50% | 0.03 | 50% | 0.04 | 50% | 0 | 0.12 | 50% | 0.08 | 50% | 0.04 | 50% | 0.04 | 50% | 0.05 | 50% | 0.05 | 50% | 0.05 | 50% | 0.02 | 50% | 0.06 | 50%
6 | 4700 | 1488.44 |  | 159.7507 |  | 3.6606 | 3.6606 |  | 1 | 6.6908 | 0.50734 | 5.1871 | 12 | 9 | 13 | 10 | 9 | 8 | 7 | 42 | 13 | 11 | 17 | 11 | 12 | 13 | 22 | 10 | 15 | 15 | 11 | 8 | 12 | 9 | 8 | 7 | 6 | 41 | 12 | 10 | 16 | 10 | 11 | 12 | 21 | 9 | 14 | 14 | [38 empty] | 0 | 0.22 | 50% | 0.19 | 50% | 0.14 | 50% | 0.09 | 50% | 0.09 | 50% | 0.03 | 50% | 0.07 | 50% | 0.34 | 50% | 1.05 | 50% | 0 | 1.01 | 50% | 0.31 | 50% | 0.05 | 50% | 0.05 | 50% | 0.05 | 50% | 0.06 | 50% | 0.05 | 50% | 0.04 | 50% | 0.05 | 50%
6 | 4750 | 1488.32 |  | 176.2596 |  | 5.1781 | 5.1781 |  | 1 | 16.4491 | 3.5852 | 5.7923 | 12 | 10 | 14 | 13 | 9 | 12 | 6 | 30 | 8 | 9 | 19 | 9 | 11 | 7 | 12 | 17 | 16 | 19 | 11 | 9 | 13 | 12 | 8 | 11 | 5 | 29 | 7 | 8 | 18 | 8 | 10 | 6 | 11 | 16 | 15 | 18 | [38 empty] | 0 | 0.01 | 50% | 0.15 | 50% | 0.06 | 50% | 0.06 | 50% | 0.08 | 50% | 0.03 | 50% | 0.1 | 50% | 0.05 | 50% | 0.07 | 50% | 0 | 0.47 | 50% | 0.07 | 50% | 0.08 | 50% | 0.04 | 50% | 0.11 | 50% | 0.08 | 50% | 0.19 | 50% | 0.07 | 50% | 0.11 | 50%
6 | 4800 | 1488.04 |  | 173.1993 |  | 2.541 | 2.541 |  | 1 | 22.0704 | 4.0011 | 7.6443 | 17 | 15 | 11 | 5 | 13 | 17 | 17 | 9 | 6 | 28 | 28 | 29 | 7 | 8 | 7 | 31 | 17 | 30 | 16 | 14 | 10 | 4 | 12 | 16 | 16 | 8 | 5 | 27 | 27 | 28 | 6 | 7 | 6 | 30 | 16 | 29 | [38 empty] | 0 | 0.38 | 50% | 0.07 | 50% | 0.04 | 50% | 0.06 | 50% | 0.06 | 50% | 3.47 | 50% | 0.1 | 50% | 0.08 | 50% | 2.15 | 50% | 0 | 0.14 | 50% | 0.08 | 50% | 0.16 | 50% | 0.07 | 50% | 0.11 | 50% | 0.1 | 50% | 0.07 | 50% | 0.13 | 50% | 0.04 | 50%
6 | 4850 | 1487.79 |  | 178.4293 |  | 1.5981 | 1.5981 |  | 1 | 13.7297 | 2.1392 | 19.3013 | 12 | 18 | 11 | 6 | 11 | 11 | 31 | 18 | 16 | 24 | 11 | 13 | 9 | 11 | 9 | 12 | 7 | 19 | 11 | 17 | 10 | 5 | 10 | 10 | 30 | 17 | 15 | 23 | 10 | 12 | 8 | 10 | 8 | 11 | 6 | 18 | [38 empty] | 0 | 0.03 | 50% | 0.16 | 50% | 3.21 | 50% | 3.94 | 50% | 4.31 | 50% | 0.05 | 50% | 0.02 | 50% | 0.03 | 50% | 0.02 | 50% | 0 | 0.09 | 50% | 0.11 | 50% | 0.06 | 50% | 0.1 | 50% | 0.09 | 50% | 0.16 | 50% | 0.06 | 50% | 0.13 | 50% | 0.12 | 50%
6 | 4900 | 1487.52 |  | 168.6154 |  | 3.4325 | 3.4325 |  | 1 | 9.621 | 17.0029 | 6.8232 | 281 | 362 | 31 | 17 | 13 | 7 | 10 | 12 | 21 | 19 | 23 | 19 | 18 | 12 | 16 | 22 | 16 | 20 | 280 | 361 | 30 | 16 | 12 | 6 | 9 | 11 | 20 | 18 | 22 | 18 | 17 | 11 | 15 | 21 | 15 | 19 | [38 empty] | 0 | 0.01 | 50% | 0.07 | 50% | 0.1 | 50% | 0.07 | 50% | 0.11 | 50% | 0.07 | 50% | 0.05 | 50% | 0.09 | 50% | 0.07 | 50% | 0 | 0.22 | 50% | 0.11 | 50% | 0.07 | 50% | 0.14 | 50% | 0.13 | 50% | 0.15 | 50% | 0.08 | 50% | 0.06 | 50% | 0.04 | 50%
6 | 4950 | 1487.41 |  | 136.9648 |  | 3.8719 | 3.8719 |  | 1 | 12.0936 | 15.1644 | 1.9618 | 232 | 12 | 24 | 10 | 14 | 13 | 14 | 16 | 18 | 20 | 30 | 34 | 20 | 29 | 21 | 16 | 14 | 23 | 231 | 11 | 23 | 9 | 13 | 12 | 13 | 15 | 17 | 19 | 29 | 33 | 19 | 28 | 20 | 15 | 13 | 22 | [38 empty] | 0 | 0.1 | 50% | 0.08 | 50% | 0.13 | 50% | 0.06 | 50% | 0.16 | 50% | 0.07 | 50% | 0.52 | 50% | 0.07 | 50% | 0.01 | 50% | 0 | 0.01 | 50% | 0.06 | 50% | 0.02 | 50% | 0.04 | 50% | 0.04 | 50% | 0.06 | 50% | 0.04 | 50% | 0.03 | 50% | 0.05 | 50%
6 | 5000 | 1487.46 |  | 110.4016 |  | 5.3822 | 5.3822 |  | 1 | 4.4845 | 5.1092 | 12.3424 | 23 | 15 | 50 | 36 | 271 | 19 | 11 | 21 | 20 | 16 | 17 | 24 | 33 | 30 | 22 | 25 | 29 | 34 | 22 | 14 | 49 | 35 | 270 | 18 | 10 | 20 | 19 | 15 | 16 | 23 | 32 | 29 | 21 | 24 | 28 | 33 | [38 empty] | 0 | 0.22 | 50% | 0.06 | 50% | 0.15 | 50% | 0.09 | 50% | 0.02 | 50% | 0.01 | 50% | 0.05 | 50% | 3.38 | 50% | 3.13 | 50% | 0 | 0.13 | 50% | 0.01 | 50% | 0.05 | 50% | 0.12 | 50% | 0.07 | 50% | 0.02 | 50% | 0.06 | 50% | 0.04 | 50% | 0.04 | 50%
6 | 5050 | 1487.37 |  | 91.9754 |  | 3.7634 | 3.7634 |  | 1 | 4.6479 | 5.6348 | 4.8516 | 17 | 28 | 16 | 17 | 15 | 16 | 13 | 18 | 14 | 12 | 37 | 28 | 24 | 28 | 30 | 17 | 17 | 12 | 16 | 27 | 15 | 16 | 14 | 15 | 12 | 17 | 13 | 11 | 36 | 27 | 23 | 27 | 29 | 16 | 16 | 11 | [38 empty] | 0 | 0.04 | 50% | 0.03 | 50% | 4.16 | 50% | 4.01 | 50% | 3 | 50% | 0.04 | 50% | 0.04 | 50% | 4.07 | 50% | 3.33 | 50% | 0 | 0.19 | 50% | 0.15 | 50% | 0.28 | 50% | 0.21 | 50% | 0.11 | 50% | 0.2 | 50% | 0.19 | 50% | 0.09 | 50% | 0.08 | 50%
6 | 5100 | 1487.25 |  | 71.9956 |  | 2.1312 | 2.1312 |  | 1 | 1.6478 | 9.4805 | 4.2516 | 16 | 17 | 31 | 13 | 16 | 15 | 15 | 12 | 15 | 42 | 24 | 26 | 19 | 18 | 12 | 15 | 16 | 26 | 15 | 16 | 30 | 12 | 15 | 14 | 14 | 11 | 14 | 41 | 23 | 25 | 18 | 17 | 11 | 14 | 15 | 25 | [38 empty] | 0 | 0.22 | 50% | 0.07 | 50% | 0.05 | 50% | 0.04 | 50% | 0.04 | 50% | 0.05 | 50% | 0.06 | 50% | 0.04 | 50% | 0.04 | 50% | 0 | 0.72 | 50% | 0.32 | 50% | 0.21 | 50% | 0.14 | 50% | 0.21 | 50% | 0.19 | 50% | 0.22 | 50% | 0.09 | 50% | 0.09 | 50%
6 | 5150 | 1487.1 |  | 92.6588 |  | 2.6144 | 2.6144 |  | 1 | 2.4973 | 13.766 | 3.8002 | 17 | 17 | 15 | 16 | 15 | 17 | 11 | 14 | 13 | 67 | 59 | 8 | 29 | 17 | 18 | 23 | 10 | 17 | 16 | 16 | 14 | 15 | 14 | 16 | 10 | 13 | 12 | 66 | 58 | 7 | 28 | 16 | 17 | 22 | 9 | 16 | [38 empty] | 0 | 0.03 | 50% | 0.03 | 50% | 0.04 | 50% | 0.05 | 50% | 0.04 | 50% | 0.07 | 50% | 0.05 | 50% | 0.12 | 50% | 0.06 | 50% | 0 | 0.01 | 50% | 0.02 | 50% | 0.13 | 50% | 0.14 | 50% | 0.04 | 50% | 0.19 | 50% | 0.35 | 50% | 0.38 | 50% | 0.17 | 50%
6 | 5200 | 1486.94 |  | 127.4402 |  | 2.5443 | 2.5443 |  | 1 | 7.4639 | 4.4347 | 9.2331 | 47 | 17 | 15 | 12 | 9 | 11 | 12 | 9 | 11 | 18 | 6 | 12 | 14 | 14 | 12 | 20 | 19 | 17 | 46 | 16 | 14 | 11 | 8 | 10 | 11 | 8 | 10 | 17 | 5 | 11 | 13 | 13 | 11 | 19 | 18 | 16 | [38 empty] | 0 | 0.11 | 50% | 0.06 | 50% | 0.05 | 50% | 0.09 | 50% | 0.06 | 50% | 0.06 | 50% | 0.12 | 50% | 0.29 | 50% | 0.25 | 50% | 0 | 0.17 | 50% | 0.05 | 50% | 0.17 | 50% | 0.01 | 50% | 0.37 | 50% | 0.25 | 50% | 0.07 | 50% | 0.09 | 50% | 0.07 | 50%
6 | 5250 | 1486.86 |  | 146.3597 |  | 2.3745 | 2.3745 |  | 1 | 18.8014 | 3.8487 | 9.5995 | 27 | 19 | 14 | 15 | 10 | 10 | 14 | 10 | 13 | 10 | 20 | 13 | 13 | 26 | 14 | 20 | 11 | 14 | 26 | 18 | 13 | 14 | 9 | 9 | 13 | 9 | 12 | 9 | 19 | 12 | 12 | 25 | 13 | 19 | 10 | 13 | [38 empty] | 0 | 0.1 | 50% | 3.61 | 50% | 0.16 | 50% | 0.14 | 50% | 0.1 | 50% | 0.13 | 50% | 0.11 | 50% | 0.07 | 50% | 0.04 | 50% | 0 | 0.86 | 50% | 0.25 | 50% | 0.2 | 50% | 0.15 | 50% | 0.21 | 50% | 0.1 | 50% | 0.21 | 50% | 0.01 | 50% | 0.06 | 50%
6 | 5300 | 1486.89 |  | 146.78 |  | 2.2358 | 2.2358 |  | 1 | 3.7191 | 15.345 | 3.1152 | 575 | 15 | 12 | 14 | 16 | 15 | 17 | 12 | 14 | 26 | 7 | 9 | 12 | 13 | 9 | 11 | 13 | 16 | 574 | 14 | 11 | 13 | 15 | 14 | 16 | 11 | 13 | 25 | 6 | 8 | 11 | 12 | 8 | 10 | 12 | 15 | [38 empty] | 0 | 2 | 50% | 0.06 | 50% | 0.14 | 50% | 0.04 | 50% | 0.06 | 50% | 0.03 | 50% | 0.03 | 50% | 0.06 | 50% | 0.03 | 50% | 0 | 0.01 | 50% | 2.05 | 50% | 0.04 | 50% | 0.1 | 50% | 0.03 | 50% | 0.02 | 50% | 0.08 | 50% | 0.08 | 50% | 0.05 | 50%
6 | 5350 | 1486.64 |  | 130.3706 |  | 3.2822 | 3.2822 |  | 1 | 7.6426 | 6.4653 | 3.555 | 14 | 17 | 14 | 12 | 11 | 19 | 11 | 14 | 10 | 22 | 12 | 13 | 12 | 22 | 23 | 21 | 30 | 22 | 13 | 16 | 13 | 11 | 10 | 18 | 10 | 13 | 9 | 21 | 11 | 12 | 11 | 21 | 22 | 20 | 29 | 21 | [38 empty] | 0 | 4.54 | 50% | 0.08 | 50% | 0.03 | 50% | 0.04 | 50% | 0.04 | 50% | 0.06 | 50% | 0.05 | 50% | 0.04 | 50% | 0.06 | 50% | 0 | 0.16 | 50% | 0.07 | 50% | 0.21 | 50% | 0.08 | 50% | 0.33 | 50% | 0.11 | 50% | 0.05 | 50% | 0.06 | 50% | 0.06 | 50%
6 | 5400 | 1486.47 |  | 91.7643 |  | 2.9504 | 2.9504 |  | 1 | 6.8028 | 4.9378 | 4.6861 | 26 | 23 | 14 | 13 | 13 | 12 | 10 | 15 | 12 | 41 | 16 | 30 | 14 | 21 | 17 | 17 | 10 | 32 | 25 | 22 | 13 | 12 | 12 | 11 | 9 | 14 | 11 | 40 | 15 | 29 | 13 | 20 | 16 | 16 | 9 | 31 | [38 empty] | 0 | 0.16 | 50% | 0.01 | 50% | 0.01 | 50% | 3.78 | 50% | 0.06 | 50% | 0.04 | 50% | 0.08 | 50% | 0.04 | 50% | 0.05 | 50% | 0 | 0.34 | 50% | 0.11 | 50% | 0.07 | 50% | 0.07 | 50% | 0.05 | 50% | 0.1 | 50% | 0.22 | 50% | 0.23 | 50% | 0.09 | 50%
6 | 5450 | 1486.28 |  | 67.0192 |  | 2.3528 | 2.3528 |  | 1 | 4.8111 | 14.5944 | 6.8718 | 15 | 15 | 9 | 9 | 11 | 11 | 14 | 13 | 15 | 35 | 253 | 30 | 13 | 38 | 19 | 15 | 40 | 17 | 14 | 14 | 8 | 8 | 10 | 10 | 13 | 12 | 14 | 34 | 252 | 29 | 12 | 37 | 18 | 14 | 39 | 16 | [38 empty] | 0 | 0.05 | 50% | 1.97 | 50% | 0.17 | 50% | 0.04 | 50% | 0.05 | 50% | 0.07 | 50% | 0.04 | 50% | 0.05 | 50% | 0.02 | 50% | 0 | 4.38 | 50% | 2.72 | 50% | 2.22 | 50% | 0.16 | 50% | 0.15 | 50% | 0.14 | 50% | 0.08 | 50% | 0.04 | 50% | 0.04 | 50%
6 | 5500 | 1486.26 |  | 43.2059 |  | 2.3525 | 2.3525 |  | 1 | 9.3545 | 3.4946 | 10.9324 | 22 | 17 | 14 | 14 | 13 | 12 | 10 | 16 | 14 | 16 | 12 | 9 | 12 | 16 | 10 | 14 | 11 | 12 | 21 | 16 | 13 | 13 | 12 | 11 | 9 | 15 | 13 | 15 | 11 | 8 | 11 | 15 | 9 | 13 | 10 | 11 | [38 empty] | 0 | 1.83 | 50% | 0.09 | 50% | 2.99 | 50% | 0.06 | 50% | 0.05 | 50% | 0.04 | 50% | 0.04 | 50% | 0.07 | 50% | 0.03 | 50% | 0 | 0.26 | 50% | 0.08 | 50% | 2.88 | 50% | 4.25 | 50% | 0.13 | 50% | 0.07 | 50% | 0.09 | 50% | 0.1 | 50% | 0.08 | 50%
6 | 5550 | 1486.12 |  | 52.9992 |  | 2.9236 | 2.9236 |  | 1 | 9.6199 | 2.8274 | 8.1053 | 17 | 12 | 14 | 9 | 20 | 11 | 9 | 8 | 8 | 33 | 14 | 11 | 11 | 28 | 13 | 32 | 14 | 9 | 16 | 11 | 13 | 8 | 19 | 10 | 8 | 7 | 7 | 32 | 13 | 10 | 10 | 27 | 12 | 31 | 13 | 8 | [38 empty] | 0 | 0.13 | 50% | 0.04 | 50% | 0.06 | 50% | 0.05 | 50% | 0.04 | 50% | 0.04 | 50% | 0.13 | 50% | 0.07 | 50% | 0.1 | 50% | 0 | 0.01 | 50% | 0.08 | 50% | 0.06 | 50% | 0.1 | 50% | 0.05 | 50% | 0.44 | 50% | 0.27 | 50% | 0.06 | 50% | 0.04 | 50%
6 | 5600 | 1486.06 |  | 82.7295 |  | 2.2098 | 2.2098 |  | 1 | 8.3337 | 19.2639 | 2.9707 | 35 | 34 | 263 | 13 | 11 | 21 | 184 | 185 | 26 | 27 | 10 | 10 | 14 | 12 | 10 | 15 | 10 | 26 | 34 | 33 | 262 | 12 | 10 | 20 | 183 | 184 | 25 | 26 | 9 | 9 | 13 | 11 | 9 | 14 | 9 | 25 | [38 empty] | 0 | 0.01 | 50% | 0.07 | 50% | 2.25 | 50% | 4.37 | 50% | 0.06 | 50% | 0.06 | 50% | 0.04 | 50% | 0.05 | 50% | 2.53 | 50% | 0 | 0.09 | 50% | 0.13 | 50% | 0.06 | 50% | 0.03 | 50% | 0.04 | 50% | 0.06 | 50% | 0.04 | 50% | 0.07 | 50% | 0.05 | 50%
6 | 5650 | 1485.97 |  | 66.1279 |  | 13.6884 | 13.6884 |  | 1 | 1.4475 | 2.9903 | 0.80335 | 23 | 598 | 32 | 23 | 95 | 14 | 14 | 14 | 17 | 267 | 41 | 24 | 16 | 59 | 16 | 14 | 23 | 14 | 22 | 597 | 31 | 22 | 94 | 13 | 13 | 13 | 16 | 266 | 40 | 23 | 15 | 58 | 15 | 13 | 22 | 13 | [38 empty] | 0 | 0.17 | 50% | 0.06 | 50% | 0.07 | 50% | 0.08 | 50% | 0.07 | 50% | 0.08 | 50% | 0.05 | 50% | 0.07 | 50% | 0.03 | 50% | 0 | 0.01 | 50% | 0.49 | 50% | 0.06 | 50% | 0.05 | 50% | 0.05 | 50% | 0.05 | 50% | 0.03 | 50% | 0.06 | 50% | 0.04 | 50%
[87 empty] | 0 | 0.13 | 50% | 0.09 | 50% | 0.11 | 50% | 0.07 | 50% | 0.04 | 50% | 0.07 | 50% | 0.03 | 50% | 0.04 | 50% | 0.03 | 50% | 0 | 0.01 | 50% | 0.16 | 50% | 0.05 | 50% | 0.08 | 50% | 0.07 | 50% | 0.03 | 50% | 0.05 | 50% | 0.05 | 50% | 0.05 | 50%
[87 empty] | 0 | 0.01 | 50% | 0.08 | 50% | 0.06 | 50% | 2.48 | 50% | 0.04 | 50% | 1.97 | 50% | 0.06 | 50% | 0.06 | 50% | 0.07 | 50% | 0 | 0.04 | 50% | 0.08 | 50% | 0.07 | 50% | 0.05 | 50% | 0.02 | 50% | 0.06 | 50% | 0.08 | 50% | 0.06 | 50% | 0.06 | 50%
[87 empty] | 0 | 0.12 | 50% | 0.11 | 50% | 0.08 | 50% | 0.07 | 50% | 0.02 | 50% | 0.07 | 50% | 0.05 | 50% | 0.04 | 50% | 0.05 | 50% | 0 | 0.06 | 50% | 0.06 | 50% | 0.05 | 50% | 0.05 | 50% | 0.07 | 50% | 0.06 | 50% | 0.1 | 50% | 0.06 | 50% | 0.03 | 50%
[87 empty] | 0 | 0.03 | 50% | 0.04 | 50% | 0.06 | 50% | 0.03 | 50% | 0.08 | 50% | 0.08 | 50% | 0.03 | 50% | 0.06 | 50% | 0.05 | 50% | 0 | 0.03 | 50% | 0.06 | 50% | 0.14 | 50% | 0.07 | 50% | 0.09 | 50% | 0.06 | 50% | 0.07 | 50% | 0.04 | 50% | 0.09 | 50%
[87 empty] | 0 | 0.13 | 50% | 0.11 | 50% | 0.05 | 50% | 0.05 | 50% | 0.06 | 50% | 0.04 | 50% | 0.06 | 50% | 0.05 | 50% | 0.06 | 50% | 0 | 0.24 | 50% | 0.12 | 50% | 0.08 | 50% | 0.06 | 50% | 0.04 | 50% | 0.03 | 50% | 0.08 | 50% | 0.04 | 50% | 0.04 | 50%
[87 empty] | 0 | 0.34 | 50% | 0.06 | 50% | 0.07 | 50% | 0.06 | 50% | 0.04 | 50% | 0.04 | 50% | 0.05 | 50% | 0.07 | 50% | 0.04 | 50% | 0 | 0.08 | 50% | 0.05 | 50% | 0.06 | 50% | 0.04 | 50% | 0.03 | 50% | 0.03 | 50% | 0.07 | 50% | 0.03 | 50% | 0.06 | 50%
[87 empty] | 0 | 0.01 | 50% | 0.04 | 50% | 0.04 | 50% | 0.04 | 50% | 0.07 | 50% | 0.09 | 50% | 0.07 | 50% | 0.08 | 50% | 0.07 | 50% | 0 | 1.54 | 50% | 0.09 | 50% | 0.05 | 50% | 0.06 | 50% | 0.04 | 50% | 0.13 | 50% | 0.06 | 50% | 0.03 | 50% | 0.05 | 50%
[87 empty] | 0 | 0.18 | 50% | 0.02 | 50% | 0.04 | 50% | 0.05 | 50% | 0.06 | 50% | 0.06 | 50% | 0.07 | 50% | 0.03 | 50% | 0.05 | 50% | 0 | 0.26 | 50% | 0.12 | 50% | 0.07 | 50% | 0.05 | 50% | 0.04 | 50% | 0.08 | 50% | 0.02 | 50% | 0.05 | 50% | 0.03 | 50%
[87 empty] | 0 | 0.21 | 50% | 0.06 | 50% | 0.01 | 50% | 0.05 | 50% | 0.03 | 50% | 0.06 | 50% | 0.02 | 50% | 0.09 | 50% | 0.06 | 50% | 0 | 0.04 | 50% | 0.04 | 50% | 0.04 | 50% | 0.05 | 50% | 0.01 | 50% | 0.07 | 50% | 0.05 | 50% | 0.05 | 50% | 0.06 | 50%
[87 empty] | 0 | 0.05 | 50% | 0.18 | 50% | 0.07 | 50% | 0.05 | 50% | 0.04 | 50% | 0.05 | 50% | 0.05 | 50% | 0.08 | 50% | 0.06 | 50% | 0 | 0.08 | 50% | 1.61 | 50% | 2.71 | 50% | 0.03 | 50% | 0.07 | 50% | 0.06 | 50% | 0.06 | 50% | 0.05 | 50% | 0.05 | 50%
[87 empty] | 0 | 0.13 | 50% | 0.05 | 50% | 0.2 | 50% | 0.07 | 50% | 0.06 | 50% | 0.05 | 50% | 0.03 | 50% | 0.05 | 50% | 0.04 | 50% | 0 | 0.21 | 50% | 0.08 | 50% | 0.06 | 50% | 0.04 | 50% | 0.08 | 50% | 0.09 | 50% | 0.03 | 50% | 0.05 | 50% | 0.05 | 50%
[87 empty] | 0 | 0.03 | 50% | 0.08 | 50% | 0.04 | 50% | 0.04 | 50% | 0.04 | 50% | 0.05 | 50% | 0.05 | 50% | 0.09 | 50% | 0.04 | 50% | 0 | 0.19 | 50% | 0.08 | 50% | 0.08 | 50% | 0.07 | 50% | 0.06 | 50% | 0.05 | 50% | 0.04 | 50% | 0.04 | 50% | 0.06 | 50%
[87 empty] | 0 | 0.18 | 50% | 0.09 | 50% | 0.04 | 50% | 0.04 | 50% | 0.05 | 50% | 0.07 | 50% | 0.04 | 50% | 0.04 | 50% | 0.05 | 50% | 0 | 0.17 | 50% | 0.03 | 50% | 0.03 | 50% | 0.05 | 50% | 0.05 | 50% | 0.04 | 50% | 0.04 | 50% | 0.04 | 50% | 0.03 | 50%
[87 empty] | 0 | 0.13 | 50% | 0.05 | 50% | 3.67 | 50% | 4.86 | 50% | 0.06 | 50% | 0.07 | 50% | 0.06 | 50% | 0.04 | 50% | 0.04 | 50% | 0 | 0.83 | 50% | 0.07 | 50% | 0.03 | 50% | 0.07 | 50% | 0.03 | 50% | 0.02 | 50% | 0.06 | 50% | 0.04 | 50% | 0.05 | 50%
[87 empty] | 0 | 0.35 | 50% | 0.07 | 50% | 0.06 | 50% | 0.08 | 50% | 0.06 | 50% | 0.06 | 50% | 0.07 | 50% | 0.06 | 50% | 0.06 | 50% | 0 | 2.48 | 50% | 0.05 | 50% | 0.02 | 50% | 0.06 | 50% | 0.04 | 50% | 0.05 | 50% | 0.06 | 50% | 0.07 | 50% | 0.06 | 50%
[87 empty] | 0 | 0.88 | 50% | 2.83 | 50% | 3.72 | 50% | 4.42 | 50% | 0.09 | 50% | 0.05 | 50% | 0.05 | 50% | 0.09 | 50% | 0.05 | 50% | 0 | 3.23 | 50% | 0.06 | 50% | 0.05 | 50% | 4.05 | 50% | 0.04 | 50% | 0.05 | 50% | 0.06 | 50% | 0.07 | 50% | 0.06 | 50%
[87 empty] | 0 | 3.63 | 50% | 4.31 | 50% | 5.35 | 50% | 0.04 | 50% | 0.03 | 50% | 0.04 | 50% | 0.03 | 50% | 0.05 | 50% | 0.04 | 50% | 0 | 0.16 | 50% | 0.07 | 50% | 0.07 | 50% | 0.06 | 50% | 0.06 | 50% | 0.04 | 50% | 0.04 | 50% | 0.06 | 50% | 0.06 | 50%
[87 empty] | 0 | 3.12 | 50% | 3.94 | 50% | 0.19 | 50% | 0.12 | 50% | 0.05 | 50% | 0.04 | 50% | 0.03 | 50% | 0.04 | 50% | 0.08 | 50% | 0 | 2.86 | 50% | 0.08 | 50% | 0.06 | 50% | 0.09 | 50% | 0.03 | 50% | 0.03 | 50% | 0.09 | 50% | 0.03 | 50% | 0.09 | 50%
[87 empty] | 0 | 5.23 | 50% | 5.77 | 50% | 6.47 | 50% | 0.06 | 50% | 0.05 | 50% | 0.02 | 50% | 0.06 | 50% | 0.09 | 50% | 0.06 | 50% | 0 | 4.4 | 50% | 1.99 | 50% | 0.36 | 50% | 0.05 | 50% | 0.05 | 50% | 0.09 | 50% | 0.06 | 50% | 0.06 | 50% | 0.08 | 50%
[87 empty] | 0 | 3.24 | 50% | 2.81 | 50% | 3.49 | 50% | 0.05 | 50% | 0.05 | 50% | 0.07 | 50% | 0.07 | 50% | 0.07 | 50% | 0.06 | 50% | 0 | 4.67 | 50% | 3.77 | 50% | 4.67 | 50% | 0.03 | 50% | 0.38 | 50% | 0.08 | 50% | 0.06 | 50% | 0.08 | 50% | 0.39 | 50%
[87 empty] | 0 | 2.36 | 50% | 3.65 | 50% | 0.06 | 50% | 0.04 | 50% | 2.09 | 50% | 2.35 | 50% | 0.06 | 50% | 0.06 | 50% | 0.09 | 50% | 0 | 4.39 | 50% | 3.75 | 50% | 0.05 | 50% | 0.05 | 50% | 0.24 | 50% | 0.14 | 50% | 0.04 | 50% | 0.23 | 50% | 0.11 | 50%
[87 empty] | 0 | 3.5 | 50% | 4.44 | 50% | 3.34 | 50% | 2.41 | 50% | 0.04 | 50% | 0.06 | 50% | 0.09 | 50% | 0.06 | 50% | 0.06 | 50% | 0 | 0.31 | 50% | 0.03 | 50% | 0.03 | 50% | 0.07 | 50% | 0.32 | 50% | 0.05 | 50% | 0.16 | 50% | 0.1 | 50% | 0.05 | 50%
[87 empty] | 0 | 1.67 | 50% | 3.78 | 50% | 3.33 | 50% | 0.15 | 50% | 0.19 | 50% | 0.08 | 50% | 0.05 | 50% | 0.07 | 50% | 0.05 | 50% | 0 | 2.89 | 50% | 3.49 | 50% | 3.22 | 50% | 2.72 | 50% | 4.86 | 50% | 0.12 | 50% | 0.13 | 50% | 0.05 | 50% | 0.07 | 50%
[87 empty] | 0 | 3.95 | 50% | 5.26 | 50% | 0.1 | 50% | 0.06 | 50% | 0.19 | 50% | 0.04 | 50% | 0.07 | 50% | 0.06 | 50% | 0.04 | 50% | 0 | 0.55 | 50% | 0.43 | 50% | 4.01 | 50% | 0.34 | 50% | 4.28 | 50% | 0.25 | 50% | 5.42 | 50% | 3.34 | 50% | 2.45 | 50%
[87 empty] | 0 | 0.16 | 50% | 2.87 | 50% | 2.17 | 50% | 0.16 | 50% | 3.87 | 50% | 2.26 | 50% | 0.24 | 50% | 0.2 | 50% | 0.06 | 50% | 0 | 0.54 | 50% | 2.07 | 50% | 3.95 | 50% | 0.18 | 50% | 0.1 | 50% | 2.63 | 50% | 4.16 | 50% | 0.05 | 50% | 0.1 | 50%
[87 empty] | 0 | 0.92 | 50% | 3.86 | 50% | 4.33 | 50% | 4.61 | 50% | 3.97 | 50% | 0.19 | 50% | 0.07 | 50% | 0.07 | 50% | 0.09 | 50% | 0 | 2.38 | 50% | 3.19 | 50% | 2.55 | 50% | 0.09 | 50% | 0.06 | 50% | 0.07 | 50% | 0.07 | 50% | 0.04 | 50% | 0.06 | 50%
[87 empty] | 0 | 0.74 | 50% | 0.17 | 50% | 1.99 | 50% | 4.16 | 50% | 3.71 | 50% | 3.71 | 50% | 4.05 | 50% | 0.27 | 50% | 0.55 | 50% | 0 | 0.07 | 50% | 0.09 | 50% | 0.05 | 50% | 0.09 | 50% | 0.04 | 50% | 0.04 | 50% | 0.03 | 50% | 0.05 | 50% | 0.05 | 50%
[87 empty] | 0 | 2.95 | 50% | 0.11 | 50% | 3.26 | 50% | 0.13 | 50% | 0.21 | 50% | 0.31 | 50% | 0.08 | 50% | 0.05 | 50% | 0.07 | 50% | 0 | 0.17 | 50% | 1.67 | 50% | 2.45 | 50% | 4.73 | 50% | 5.88 | 50% | 5 | 50% | 2.98 | 50% | 3.95 | 50% | 4.15 | 50%
[87 empty] | 0 | 0.07 | 50% | 0.04 | 50% | 0.17 | 50% | 0.06 | 50% | 0.08 | 50% | 0.1 | 50% | 0.06 | 50% | 0.1 | 50% | 0.08 | 50% | 0 | 6.85 | 50% | 0.21 | 50% | 4.21 | 50% | 4.64 | 50% | 4.56 | 50% | 0.06 | 50% | 0.08 | 50% | 0.09 | 50% | 0.06 | 50%
[87 empty] | 0 | 2.69 | 50% | 1.16 | 50% | 2.02 | 50% | 3.75 | 50% | 1.15 | 50% | 3.04 | 50% | 3.27 | 50% | 0.05 | 50% | 0.23 | 50% | 0 | 0.05 | 50% | 3.15 | 50% | 3.98 | 50% | 4 | 50% | 5.08 | 50% | 0.05 | 50% | 0.23 | 50% | 0.04 | 50% | 0.05 | 50%
[87 empty] | 0 | 0.32 | 50% | 6.77 | 50% | 3.95 | 50% | 3.12 | 50% | 3.69 | 50% | 4.48 | 50% | 1.63 | 50% | 3.06 | 50% | 0.07 | 50% | 0 | 1.59 | 50% | 3.36 | 50% | 4.85 | 50% | 3.85 | 50% | 0.04 | 50% | 0.08 | 50% | 0.07 | 50% | 0.05 | 50% | 0.07 | 50%
[87 empty] | 0 | 0.23 | 50% | 0.11 | 50% | 0.03 | 50% | 0.07 | 50% | 0.08 | 50% | 0.07 | 50% | 0.13 | 50% | 0.04 | 50% | 0.26 | 50% | 0 | 2.68 | 50% | 2.68 | 50% | 0.92 | 50% | 4.67 | 50% | 2.4 | 50% | 0.06 | 50% | 0.11 | 50% | 2.04 | 50% | 3.43 | 50%
[87 empty] | 0 | 0.12 | 50% | 4.63 | 50% | 0.09 | 50% | 0.05 | 50% | 0.08 | 50% | 0.06 | 50% | 0.13 | 50% | 0.06 | 50% | 0.01 | 50% | 0 | 0.05 | 50% | 0.02 | 50% | 0.11 | 50% | 3.96 | 50% | 3.27 | 50% | 3.95 | 50% | 0.04 | 50% | 0.04 | 50% | 0.06 | 50%
[87 empty] | 0 | 0.05 | 50% | 0.05 | 50% | 0.03 | 50% | 0.09 | 50% | 0.04 | 50% | 0.04 | 50% | 0.09 | 50% | 0.12 | 50% | 0.06 | 50% | 0 | 0.13 | 50% | 4.03 | 50% | 2.69 | 50% | 4.36 | 50% | 0.06 | 50% | 0.08 | 50% | 2.88 | 50% | 3.39 | 50% | 2.54 | 50%
[87 empty] | 0 | 2.58 | 50% | 0.22 | 50% | 0.09 | 50% | 0.05 | 50% | 0.04 | 50% | 0.05 | 50% | 0.05 | 50% | 0.02 | 50% | 0.03 | 50% | 0 | 0.06 | 50% | 0.09 | 50% | 2.5 | 50% | 2.69 | 50% | 3.42 | 50% | 3.96 | 50% | 0.14 | 50% | 0.71 | 50% | 0.22 | 50%
[87 empty] | 0 | 0.45 | 50% | 3.39 | 50% | 0.03 | 50% | 0.09 | 50% | 0.08 | 50% | 0.16 | 50% | 0.05 | 50% | 0.04 | 50% | 0.16 | 50% | 0 | 0.12 | 50% | 0.11 | 50% | 0.08 | 50% | 0.11 | 50% | 0.11 | 50% | 0.18 | 50% | 0.15 | 50% | 0.05 | 50% | 0.04 | 50%
[87 empty] | 0 | 0.07 | 50% | 0.1 | 50% | 0.07 | 50% | 0.05 | 50% | 0.05 | 50% | 0.09 | 50% | 0.07 | 50% | 0.06 | 50% | 0.05 | 50% | 0 | 0.15 | 50% | 0.09 | 50% | 0.07 | 50% | 0.21 | 50% | 0.18 | 50% | 0.08 | 50% | 0.43 | 50% | 0.17 | 50% | 0.07 | 50%
[87 empty] | 0 | 0.09 | 50% | 0.43 | 50% | 0.06 | 50% | 0.09 | 50% | 0.1 | 50% | 0.07 | 50% | 0.02 | 50% | 0.03 | 50% | 0.04 | 50% | 0 | 0.14 | 50% | 0.08 | 50% | 0.09 | 50% | 0.05 | 50% | 0.05 | 50% | 0.04 | 50% | 0.08 | 50% | 0.28 | 50% | 0.08 | 50%
[87 empty] | 0 | 0.2 | 50% | 1.39 | 50% | 0.08 | 50% | 0.18 | 50% | 0.06 | 50% | 0.05 | 50% | 0.06 | 50% | 0.07 | 50% | 0.05 | 50% | 0 | 0.09 | 50% | 0.04 | 50% | 0.2 | 50% | 0.04 | 50% | 0.04 | 50% | 0.02 | 50% | 0.06 | 50% | 0.04 | 50% | 0.03 | 50%
[87 empty] | 0 | 0.24 | 50% | 3.35 | 50% | 0.22 | 50% | 0.22 | 50% | 0.08 | 50% | 0.07 | 50% | 0.07 | 50% | 0.1 | 50% | 0.1 | 50% | 0 | 0.11 | 50% | 0.18 | 50% | 0.09 | 50% | 0.39 | 50% | 0.07 | 50% | 0.36 | 50% | 0.04 | 50% | 0.06 | 50% | 0.05 | 50%
[87 empty] | 0 | 0.04 | 50% | 0.05 | 50% | 0.08 | 50% | 0.06 | 50% | 0.07 | 50% | 0.06 | 50% | 0.09 | 50% | 0.06 | 50% | 0.05 | 50% | 0 | 0.09 | 50% | 0.1 | 50% | 0.05 | 50% | 0.14 | 50% | 0.1 | 50% | 0.21 | 50% | 0.08 | 50% | 0.07 | 50% | 0.34 | 50%
[87 empty] | 0 | 0.16 | 50% | 0.06 | 50% | 0.09 | 50% | 0.03 | 50% | 0.08 | 50% | 0.04 | 50% | 0.17 | 50% | 0.04 | 50% | 0.04 | 50% | 0 | 0.13 | 50% | 2.65 | 50% | 3.87 | 50% | 0.18 | 50% | 0.16 | 50% | 0.61 | 50% | 2.63 | 50% | 0.05 | 50% | 1.93 | 50%
[87 empty] | 0 | 3.8 | 50% | 3.24 | 50% | 0.15 | 50% | 3.27 | 50% | 3.85 | 50% | 0.34 | 50% | 0.04 | 50% | 0.05 | 50% | 0.23 | 50% | 0 | 0.01 | 50% | 2.69 | 50% | 2.9 | 50% | 4.58 | 50% | 0.77 | 50% | 4.66 | 50% | 8.95 | 50% | 3.34 | 50% | 0.34 | 50%
[87 empty] | 0 | 0.9 | 50% | 2.62 | 50% | 0.03 | 50% | 0.09 | 50% | 3.78 | 50% | 3.55 | 50% | 0.07 | 50% | 0.14 | 50% | 0.05 | 50% | 0 | 2.71 | 50% | 2.29 | 50% | 3.25 | 50% | 4.53 | 50% | 0.18 | 50% | 2.17 | 50% | 4.03 | 50% | 4.19 | 50% | 3.36 | 50%
[87 empty] | 0 | 0.14 | 50% | 2.73 | 50% | 0.05 | 50% | 0.06 | 50% | 0.05 | 50% | 0.06 | 50% | 0.04 | 50% | 0.1 | 50% | 0.08 | 50% | 0 | 1.11 | 50% | 3.3 | 50% | 0.18 | 50% | 2.35 | 50% | 2.55 | 50% | 1.87 | 50% | 0.14 | 50% | 1.72 | 50% | 1.94 | 50%
[87 empty] | 0 | 0.02 | 50% | 3.27 | 50% | 0.11 | 50% | 0.04 | 50% | 0.07 | 50% | 0.03 | 50% | 0.09 | 50% | 0.04 | 50% | 0.11 | 50% | 0 | 1.9 | 50% | 0.06 | 50% | 2.18 | 50% | 2.44 | 50% | 0.22 | 50% | 0.06 | 50% | 2.31 | 50% | 2.57 | 50% | 0.57 | 50%
[87 empty] | 0 | 0.01 | 50% | 2.84 | 50% | 0.05 | 50% | 0.06 | 50% | 0.05 | 50% | 0.04 | 50% | 0.06 | 50% | 0.06 | 50% | 0.03 | 50% | 0 | 1.85 | 50% | 3.37 | 50% | 0.07 | 50% | 0.15 | 50% | 2.07 | 50% | 0.14 | 50% | 2.83 | 50% | 2.29 | 50% | 3.05 | 50%
[87 empty] | 0 | 0.07 | 50% | 0.07 | 50% | 0.06 | 50% | 0.04 | 50% | 0.04 | 50% | 0.06 | 50% | 0.05 | 50% | 0.07 | 50% | 0.06 | 50% | 0 | 0.01 | 50% | 0.09 | 50% | 2.17 | 50% | 1.46 | 50% | 0.4 | 50% | 2.96 | 50% | 0.63 | 50% | 1.73 | 50% | 2.81 | 50%
[87 empty] | 0 | 0.01 | 50% | 3.15 | 50% | 3.68 | 50% | 3.19 | 50% | 5.17 | 50% | 2.97 | 50% | 0.25 | 50% | 0.08 | 50% | 0.05 | 50% | 0 | 0.07 | 50% | 0.48 | 50% | 2.09 | 50% | 0.13 | 50% | 0.07 | 50% | 0.27 | 50% | 2.26 | 50% | 0.06 | 50% | 0.04 | 50%
[87 empty] | 0 | 0.07 | 50% | 0.11 | 50% | 2.4 | 50% | 0.35 | 50% | 1.89 | 50% | 0.07 | 50% | 0.08 | 50% | 0.05 | 50% | 0.07 | 50% | 0 | 0.07 | 50% | 0.08 | 50% | 3.28 | 50% | 0.05 | 50% | 0.46 | 50% | 0.25 | 50% | 0.09 | 50% | 0.15 | 50% | 0.1 | 50%
[87 empty] | 0 | 0.01 | 50% | 3.15 | 50% | 3.07 | 50% | 0.47 | 50% | 0.06 | 50% | 0.07 | 50% | 0.09 | 50% | 0.14 | 50% | 0.06 | 50% | 0 | 0.1 | 50% | 0.03 | 50% | 0.06 | 50% | 0.08 | 50% | 0.08 | 50% | 0.06 | 50% | 0.05 | 50% | 0.11 | 50% | 0.03 | 50%
[87 empty] | 0 | 0.05 | 50% | 0.29 | 50% | 2.05 | 50% | 3.3 | 50% | 0.12 | 50% | 0.04 | 50% | 0.08 | 50% | 0.06 | 50% | 0.09 | 50% | 0 | 0.17 | 50% | 0.24 | 50% | 0.04 | 50% | 0.11 | 50% | 0.38 | 50% | 0.11 | 50% | 0.21 | 50% | 0.07 | 50% | 0.05 | 50%
[87 empty] | 0 | 0.01 | 50% | 0.07 | 50% | 0.1 | 50% | 0.1 | 50% | 0.07 | 50% | 0.08 | 50% | 0.07 | 50% | 0.08 | 50% | 0.07 | 50% | 0 | 0.66 | 50% | 2.83 | 50% | 0.55 | 50% | 0.23 | 50% | 0.21 | 50% | 0.07 | 50% | 0.03 | 50% | 0.07 | 50% | 0.07 | 50%
[87 empty] | 0 | 0.01 | 50% | 2.43 | 50% | 2.84 | 50% | 0.1 | 50% | 0.45 | 50% | 0.07 | 50% | 0.06 | 50% | 0.07 | 50% | 0.08 | 50% | 0 | 0.01 | 50% | 0.06 | 50% | 0.03 | 50% | 0.11 | 50% | 0.14 | 50% | 0.08 | 50% | 0.05 | 50% | 0.11 | 50% | 0.05 | 50%
[87 empty] | 0 | 0.01 | 50% | 0.11 | 50% | 3.31 | 50% | 0.12 | 50% | 0.22 | 50% | 0.06 | 50% | 0.04 | 50% | 0.04 | 50% | 0.07 | 50% | 0 | 1.5 | 50% | 2.6 | 50% | 0.86 | 50% | 0.07 | 50% | 0.15 | 50% | 0.07 | 50% | 0.07 | 50% | 0.08 | 50% | 0.08 | 50%
[87 empty] | 0 | 0.11 | 50% | 0.23 | 50% | 0.13 | 50% | 0.04 | 50% | 0.06 | 50% | 0.04 | 50% | 0.04 | 50% | 0.06 | 50% | 0.08 | 50% | 0 | 2.17 | 50% | 0.03 | 50% | 2.29 | 50% | 4 | 50% | 0.07 | 50% | 0.05 | 50% | 0.06 | 50% | 0.05 | 50% | 0.22 | 50%
[87 empty] | 0 | 0.01 | 50% | 0.06 | 50% | 0.09 | 50% | 0.06 | 50% | 0.06 | 50% | 0.31 | 50% | 0.07 | 50% | 0.05 | 50% | 0.06 | 50% | 0 | 0.08 | 50% | 0.23 | 50% | 3.21 | 50% | 0.08 | 50% | 0.08 | 50% | 0.08 | 50% | 0.06 | 50% | 0.03 | 50% | 0.05 | 50%
[87 empty] | 0 | 0.01 | 50% | 0.16 | 50% | 0.09 | 50% | 0.07 | 50% | 0.06 | 50% | 0.31 | 50% | 0.12 | 50% | 0.07 | 50% | 0.06 | 50% | 0 | 0.28 | 50% | 2.94 | 50% | 3.39 | 50% | 0.07 | 50% | 0.09 | 50% | 0.09 | 50% | 0.06 | 50% | 0.04 | 50% | 0.06 | 50%
[87 empty] | 0 | 0.01 | 50% | 0.08 | 50% | 0.06 | 50% | 0.06 | 50% | 0.09 | 50% | 0.07 | 50% | 0.07 | 50% | 0.03 | 50% | 0.05 | 50% | 0 | 0.01 | 50% | 0.05 | 50% | 3.55 | 50% | 0.04 | 50% | 0.05 | 50% | 0.08 | 50% | 0.07 | 50% | 0.03 | 50% | 0.03 | 50%
[87 empty] | 0 | 0.09 | 50% | 0.1 | 50% | 0.04 | 50% | 0.04 | 50% | 0.04 | 50% | 0.07 | 50% | 0.09 | 50% | 0.06 | 50% | 0.05 | 50% | 0 | 0.06 | 50% | 0.09 | 50% | 2.51 | 50% | 0.07 | 50% | 0.07 | 50% | 0.16 | 50% | 0.04 | 50% | 0.06 | 50% | 0.07 | 50%
[87 empty] | 0 | 0.1 | 50% | 0.07 | 50% | 0.07 | 50% | 0.11 | 50% | 0.08 | 50% | 0.07 | 50% | 0.04 | 50% | 0.1 | 50% | 0.05 | 50% | 0 | 0.01 | 50% | 0.1 | 50% | 3 | 50% | 0.06 | 50% | 0.07 | 50% | 0.06 | 50% | 0.09 | 50% | 0.06 | 50% | 0.09 | 50%
[87 empty] | 0 | 0.03 | 50% | 0.95 | 50% | 0.04 | 50% | 0.07 | 50% | 0.08 | 50% | 0.06 | 50% | 0.07 | 50% | 0.07 | 50% | 0.08 | 50% | 0 | 0.06 | 50% | 2.29 | 50% | 0.08 | 50% | 0.03 | 50% | 0.04 | 50% | 0.06 | 50% | 0.1 | 50% | 0.06 | 50% | 0.09 | 50%
[87 empty] | 0 | 0.14 | 50% | 0.08 | 50% | 0.08 | 50% | 0.09 | 50% | 0.08 | 50% | 0.08 | 50% | 0.06 | 50% | 0.09 | 50% | 0.06 | 50% | 0 | 0.01 | 50% | 0.09 | 50% | 0.07 | 50% | 0.1 | 50% | 0.12 | 50% | 0.04 | 50% | 0.06 | 50% | 0.17 | 50% | 0.12 | 50%
[87 empty] | 0 | 0.09 | 50% | 0.08 | 50% | 0.07 | 50% | 0.07 | 50% | 0.08 | 50% | 0.07 | 50% | 0.06 | 50% | 0.07 | 50% | 0.06 | 50% | 0 | 0.08 | 50% | 0.09 | 50% | 0.07 | 50% | 0.08 | 50% | 0.07 | 50% | 0.11 | 50% | 0.06 | 50% | 0.08 | 50% | 0.14 | 50%
[87 empty] | 0 | 0.05 | 50% | 0.13 | 50% | 0.05 | 50% | 0.22 | 50% | 0.09 | 50% | 0.05 | 50% | 0.06 | 50% | 0.05 | 50% | 0.05 | 50% | 0 | 0.03 | 50% | 0.25 | 50% | 0.12 | 50% | 0.13 | 50% | 0.08 | 50% | 2.04 | 50% | 0.07 | 50% | 0.09 | 50% | 0.07 | 50%
[87 empty] | 0 | 0.07 | 50% | 0.29 | 50% | 0.08 | 50% | 0.07 | 50% | 0.06 | 50% | 0.41 | 50% | 0.1 | 50% | 0.08 | 50% | 0.04 | 50% | 0 | 0.04 | 50% | 0.25 | 50% | 0.13 | 50% | 0.12 | 50% | 0.05 | 50% | 0.05 | 50% | 0.09 | 50% | 0.08 | 50% | 0.1 | 50%
[87 empty] | 0 | 0.1 | 50% | 0.13 | 50% | 0.11 | 50% | 0.08 | 50% | 0.14 | 50% | 0.07 | 50% | 0.11 | 50% | 0.06 | 50% | 0.04 | 50% | 0 | 0.09 | 50% | 0.1 | 50% | 0.06 | 50% | 0.08 | 50% | 0.09 | 50% | 2.05 | 50% | 0.04 | 50% | 0.06 | 50% | 0.05 | 50%
[87 empty] | 0 | 0.11 | 50% | 0.16 | 50% | 0.08 | 50% | 0.18 | 50% | 0.05 | 50% | 0.1 | 50% | 0.09 | 50% | 0.08 | 50% | 0.08 | 50% | 0 | 0.08 | 50% | 0.14 | 50% | 0.13 | 50% | 0.06 | 50% | 0.09 | 50% | 0.06 | 50% | 0.07 | 50% | 0.4 | 50% | 0.1 | 50%
[87 empty] | 0 | 0.33 | 50% | 0.79 | 50% | 0.28 | 50% | 0.08 | 50% | 0.07 | 50% | 2.32 | 50% | 0.07 | 50% | 0.07 | 50% | 0.05 | 50% | 0 | 0.05 | 50% | 0.15 | 50% | 0.14 | 50% | 0.05 | 50% | 0.11 | 50% | 0.26 | 50% | 0.06 | 50% | 0.1 | 50% | 0.11 | 50%
[87 empty] | 0 | 0.06 | 50% | 0.11 | 50% | 0.08 | 50% | 0.07 | 50% | 0.04 | 50% | 0.11 | 50% | 0.08 | 50% | 0.08 | 50% | 0.12 | 50% | 0 | 0.06 | 50% | 0.07 | 50% | 0.14 | 50% | 0.07 | 50% | 0.07 | 50% | 0.06 | 50% | 0.04 | 50% | 0.07 | 50% | 0.07 | 50%
[87 empty] | 0 | 0.1 | 50% | 0.09 | 50% | 1.69 | 50% | 0.06 | 50% | 0.06 | 50% | 0.06 | 50% | 0.1 | 50% | 0.06 | 50% | 0.06 | 50% | 0 | 0.03 | 50% | 0.08 | 50% | 0.09 | 50% | 0.04 | 50% | 0.07 | 50% | 0.09 | 50% | 0.06 | 50% | 0.07 | 50% | 0.04 | 50%
[87 empty] | 0 | 0.14 | 50% | 0.1 | 50% | 0.04 | 50% | 0.06 | 50% | 0.08 | 50% | 0.05 | 50% | 0.06 | 50% | 0.03 | 50% | 0.05 | 50% | 0 | 0.08 | 50% | 0.04 | 50% | 0.06 | 50% | 0.09 | 50% | 0.06 | 50% | 0.06 | 50% | 0.08 | 50% | 0.07 | 50% | 0.08 | 50%
[87 empty] | 0 | 0.19 | 50% | 0.06 | 50% | 0.11 | 50% | 0.08 | 50% | 0.06 | 50% | 0.07 | 50% | 0.06 | 50% | 0.05 | 50% | 0.02 | 50% | 0 | 0.02 | 50% | 0.05 | 50% | 0.06 | 50% | 0.16 | 50% | 0.06 | 50% | 0.06 | 50% | 0.08 | 50% | 0.08 | 50% | 0.05 | 50%
[87 empty] | 0 | 0.07 | 50% | 0.1 | 50% | 0.07 | 50% | 0.05 | 50% | 0.03 | 50% | 0.03 | 50% | 0.36 | 50% | 0.07 | 50% | 0.05 | 50% | 0 | 0.08 | 50% | 0.17 | 50% | 0.1 | 50% | 0.07 | 50% | 0.18 | 50% | 0.05 | 50% | 0.06 | 50% | 0.05 | 50% | 0.07 | 50%
[87 empty] | 0 | 0.05 | 50% | 0.16 | 50% | 0.06 | 50% | 0.06 | 50% | 0.08 | 50% | 0.09 | 50% | 0.28 | 50% | 0.09 | 50% | 0.07 | 50% | 0 | 0.13 | 50% | 0.07 | 50% | 0.06 | 50% | 0.07 | 50% | 0.08 | 50% | 0.07 | 50% | 0.19 | 50% | 0.05 | 50% | 0.06 | 50%
[87 empty] | 0 | 0.08 | 50% | 0.03 | 50% | 0.06 | 50% | 0.15 | 50% | 0.05 | 50% | 0.1 | 50% | 0.08 | 50% | 0.1 | 50% | 0.08 | 50% | 0 | 0.03 | 50% | 0.1 | 50% | 0.05 | 50% | 0.1 | 50% | 0.07 | 50% | 0.14 | 50% | 0.03 | 50% | 0.06 | 50% | 0.03 | 50%
[87 empty] | 0 | 0.01 | 50% | 0.07 | 50% | 0.13 | 50% | 0.08 | 50% | 0.05 | 50% | 0.09 | 50% | 0.12 | 50% | 0.19 | 50% | 0.04 | 50% | 0 | 0.04 | 50% | 0.1 | 50% | 0.3 | 50% | 0.1 | 50% | 0.12 | 50% | 0.04 | 50% | 0.08 | 50% | 0.07 | 50% | 0.36 | 50%
[87 empty] | 0 | 0.01 | 50% | 0.09 | 50% | 0.27 | 50% | 0.1 | 50% | 0.33 | 50% | 0.11 | 50% | 0.11 | 50% | 0.19 | 50% | 0.21 | 50% | 0 | 0.32 | 50% | 0.1 | 50% | 0.21 | 50% | 0.11 | 50% | 0.09 | 50% | 0.08 | 50% | 0.08 | 50% | 0.04 | 50% | 0.07 | 50%
[87 empty] | 0 | 0.07 | 50% | 0.16 | 50% | 0.28 | 50% | 0.1 | 50% | 0.13 | 50% | 0.17 | 50% | 0.12 | 50% | 0.15 | 50% | 0.14 | 50% | 0 | 0.24 | 50% | 0.1 | 50% | 0.03 | 50% | 0.09 | 50% | 0.04 | 50% | 0.07 | 50% | 0.08 | 50% | 0.1 | 50% | 0.11 | 50%
[87 empty] | 0 | 0.2 | 50% | 0.07 | 50% | 0.09 | 50% | 0.13 | 50% | 0.09 | 50% | 0.07 | 50% | 0.21 | 50% | 0.08 | 50% | 0.07 | 50% | 0 | 0.09 | 50% | 0.2 | 50% | 0.09 | 50% | 0.16 | 50% | 0.06 | 50% | 0.08 | 50% | 0.05 | 50% | 0.06 | 50% | 0.04 | 50%
[87 empty] | 0 | 0.08 | 50% | 0.03 | 50% | 0.02 | 50% | 0.05 | 50% | 0.04 | 50% | 0.03 | 50% | 0.05 | 50% | 0.05 | 50% | 0.21 | 50% | 0 | 0.09 | 50% | 0.06 | 50% | 0.09 | 50% | 0.09 | 50% | 0.08 | 50% | 0.09 | 50% | 0.07 | 50% | 0.19 | 50% | 0.09 | 50%
[87 empty] | 0 | 0.1 | 50% | 0.06 | 50% | 0.11 | 50% | 0.06 | 50% | 0.04 | 50% | 0.05 | 50% | 0.05 | 50% | 0.07 | 50% | 0.04 | 50% | 0 | 0.08 | 50% | 2.06 | 50% | 0.04 | 50% | 0.04 | 50% | 0.1 | 50% | 0.08 | 50% | 0.09 | 50% | 0.13 | 50% | 0.06 | 50%
[87 empty] | 0 | 0.04 | 50% | 0.03 | 50% | 0.04 | 50% | 0.02 | 50% | 0.05 | 50% | 0.04 | 50% | 0.07 | 50% | 0.03 | 50% | 0.07 | 50% | 0 | 0.09 | 50% | 0.05 | 50% | 0.04 | 50% | 0.13 | 50% | 0.08 | 50% | 0.07 | 50% | 0.13 | 50% | 0.1 | 50% | 0.06 | 50%
[87 empty] | 0 | 0.06 | 50% | 0.05 | 50% | 0.07 | 50% | 0.03 | 50% | 0.06 | 50% | 0.04 | 50% | 0.06 | 50% | 0.04 | 50% | 0.07 | 50% | 0 | 0.18 | 50% | 0.05 | 50% | 0.05 | 50% | 0.05 | 50% | 0.04 | 50% | 0.05 | 50% | 0.03 | 50% | 0.15 | 50% | 0.08 | 50%
[87 empty] | 0 | 0.01 | 50% | 0.07 | 50% | 0.07 | 50% | 0.07 | 50% | 0.08 | 50% | 0.07 | 50% | 0.05 | 50% | 0.08 | 50% | 0.07 | 50% | 0 | 0.13 | 50% | 0.11 | 50% | 0.09 | 50% | 0.06 | 50% | 0.04 | 50% | 0.1 | 50% | 0.23 | 50% | 0.1 | 50% | 0.06 | 50%
[87 empty] | 0 | 0.01 | 50% | 0.13 | 50% | 0.04 | 50% | 0.05 | 50% | 0.06 | 50% | 0.05 | 50% | 0.04 | 50% | 0.06 | 50% | 0.06 | 50% | 0 | 0.05 | 50% | 0.05 | 50% | 0.07 | 50% | 0.07 | 50% | 0.05 | 50% | 0.15 | 50% | 0.06 | 50% | 0.12 | 50% | 0.06 | 50%
[87 empty] | 0 | 0.28 | 50% | 0.11 | 50% | 0.09 | 50% | 0.09 | 50% | 0.06 | 50% | 0.06 | 50% | 0.07 | 50% | 0.15 | 50% | 0.05 | 50% | 0 | 0.07 | 50% | 0.07 | 50% | 0.17 | 50% | 0.05 | 50% | 0.04 | 50% | 0.05 | 50% | 0.1 | 50% | 0.06 | 50% | 0.06 | 50%
[87 empty] | 0 | 0.01 | 50% | 0.07 | 50% | 2.88 | 50% | 1.99 | 50% | 0.06 | 50% | 0.06 | 50% | 0.03 | 50% | 0.04 | 50% | 0.04 | 50% | 0 | 0.11 | 50% | 0.1 | 50% | 0.02 | 50% | 0.11 | 50% | 0.09 | 50% | 0.07 | 50% | 0.19 | 50% | 0.08 | 50% | 0.07 | 50%
[87 empty] | 0 | 0.07 | 50% | 0.04 | 50% | 0.09 | 50% | 0.06 | 50% | 0.06 | 50% | 0.08 | 50% | 0.06 | 50% | 0.08 | 50% | 0.07 | 50% | 0 | 0.01 | 50% | 0.16 | 50% | 0.04 | 50% | 0.06 | 50% | 0.04 | 50% | 0.19 | 50% | 0.06 | 50% | 0.04 | 50% | 0.04 | 50%
[87 empty] | 0 | 0.05 | 50% | 0.08 | 50% | 0.06 | 50% | 0.2 | 50% | 0.05 | 50% | 0.04 | 50% | 0.06 | 50% | 0.06 | 50% | 0.06 | 50% | 0 | 0.01 | 50% | 0.06 | 50% | 2.32 | 50% | 0.13 | 50% | 0.22 | 50% | 0.09 | 50% | 0.09 | 50% | 0.08 | 50% | 0.04 | 50%
[87 empty] | 0 | 0.12 | 50% | 0.06 | 50% | 0.15 | 50% | 0.06 | 50% | 0.16 | 50% | 0.09 | 50% | 0.04 | 50% | 0.05 | 50% | 0.04 | 50% | 0 | 0.25 | 50% | 2.66 | 50% | 0.09 | 50% | 0.08 | 50% | 0.18 | 50% | 0.09 | 50% | 0.16 | 50% | 1.53 | 50% | 0.1 | 50%
[87 empty] | 0 | 0.12 | 50% | 0.05 | 50% | 0.06 | 50% | 0.05 | 50% | 0.07 | 50% | 0.06 | 50% | 0.04 | 50% | 0.1 | 50% | 0.05 | 50% | 0 | 0.05 | 50% | 0.1 | 50% | 0.12 | 50% | 0.15 | 50% | 0.06 | 50% | 0.07 | 50% | 0.08 | 50% | 0.04 | 50% | 0.1 | 50%
[87 empty] | 0 | 0.13 | 50% | 0.04 | 50% | 0.05 | 50% | 0.04 | 50% | 0.15 | 50% | 0.39 | 50% | 0.07 | 50% | 0.09 | 50% | 0.24 | 50% | 0 | 0.22 | 50% | 0.09 | 50% | 0.08 | 50% | 0.04 | 50% | 0.03 | 50% | 0.07 | 50% | 0.03 | 50% | 0.04 | 50% | 0.16 | 50%
[87 empty] | 0 | 0.06 | 50% | 0.07 | 50% | 0.11 | 50% | 0.06 | 50% | 0.06 | 50% | 0.04 | 50% | 0.03 | 50% | 0.05 | 50% | 0.05 | 50% | 0 | 0.04 | 50% | 0.07 | 50% | 0.06 | 50% | 0.04 | 50% | 0.05 | 50% | 0.05 | 50% | 0.04 | 50% | 0.05 | 50% | 0.07 | 50%
[87 empty] | 0 | 0.03 | 50% | 0.01 | 50% | 0.15 | 50% | 0.09 | 50% | 0.1 | 50% | 0.11 | 50% | 0.05 | 50% | 0.05 | 50% | 0.07 | 50% | 0 | 0.05 | 50% | 0.06 | 50% | 0.05 | 50% | 0.08 | 50% | 0.07 | 50% | 0.09 | 50% | 0.05 | 50% | 0.05 | 50% | 0.07 | 50%
[87 empty] | 0 | 0.36 | 50% | 0.08 | 50% | 0.13 | 50% | 0.05 | 50% | 0.04 | 50% | 0.08 | 50% | 0.03 | 50% | 0.06 | 50% | 0.04 | 50% | 0 | 0.04 | 50% | 0.08 | 50% | 0.06 | 50% | 0.06 | 50% | 0.08 | 50% | 0.04 | 50% | 0.04 | 50% | 0.03 | 50% | 0.06 | 50%
[87 empty] | 0 | 0.08 | 50% | 0.02 | 50% | 0.08 | 50% | 0.05 | 50% | 0.07 | 50% | 0.07 | 50% | 0.02 | 50% | 0.08 | 50% | 0.05 | 50% | 0 | 0.07 | 50% | 0.24 | 50% | 0.06 | 50% | 0.04 | 50% | 0.04 | 50% | 0.05 | 50% | 0.07 | 50% | 0.06 | 50% | 0.08 | 50%
[87 empty] | 0 | 0.31 | 50% | 0.28 | 50% | 0.06 | 50% | 0.08 | 50% | 0.06 | 50% | 0.18 | 50% | 0.02 | 50% | 0.08 | 50% | 0.06 | 50% | 0 | 0.05 | 50% | 0.05 | 50% | 0.24 | 50% | 0.03 | 50% | 0.06 | 50% | 0.03 | 50% | 0.04 | 50% | 0.06 | 50% | 0.03 | 50%
[87 empty] | 0 | 0.24 | 50% | 0.04 | 50% | 0.06 | 50% | 0.08 | 50% | 0.04 | 50% | 0.05 | 50% | 0.05 | 50% | 0.08 | 50% | 0.09 | 50% | 0 | 0.12 | 50% | 0.21 | 50% | 0.11 | 50% | 0.04 | 50% | 0.03 | 50% | 0.01 | 50% | 0.04 | 50% | 0.11 | 50% | 0.09 | 50%
[87 empty] | 0 | 0.07 | 50% | 0.23 | 50% | 0.05 | 50% | 0.08 | 50% | 0.08 | 50% | 0.07 | 50% | 0.06 | 50% | 0.03 | 50% | 0.07 | 50% | 0 | 0.28 | 50% | 0.22 | 50% | 0.03 | 50% | 0.07 | 50% | 0.13 | 50% | 0.09 | 50% | 0.08 | 50% | 0.06 | 50% | 0.08 | 50%
[87 empty] | 0 | 0.06 | 50% | 0.05 | 50% | 0.07 | 50% | 0.08 | 50% | 0.08 | 50% | 0.11 | 50% | 0.07 | 50% | 0.09 | 50% | 0.06 | 50% | 0 | 0.04 | 50% | 0.07 | 50% | 0.19 | 50% | 0.07 | 50% | 0.05 | 50% | 0.21 | 50% | 0.16 | 50% | 0.07 | 50% | 0.06 | 50%
[87 empty] | 0 | 0.09 | 50% | 0.06 | 50% | 0.1 | 50% | 0.1 | 50% | 0.1 | 50% | 0.09 | 50% | 0.06 | 50% | 0.06 | 50% | 0.08 | 50% | 0 | 0.07 | 50% | 0.06 | 50% | 0.09 | 50% | 0.08 | 50% | 0.08 | 50% | 0.08 | 50% | 0.11 | 50% | 0.15 | 50% | 0.07 | 50%
[87 empty] | 0 | 0.05 | 50% | 0.12 | 50% | 0.05 | 50% | 0.05 | 50% | 0.03 | 50% | 0.06 | 50% | 0.05 | 50% | 0.05 | 50% | 0.05 | 50% | 0 | 0.05 | 50% | 0.11 | 50% | 0.1 | 50% | 0.05 | 50% | 0.09 | 50% | 0.19 | 50% | 0.07 | 50% | 0.61 | 50% | 0.05 | 50%
[87 empty] | 0 | 0.05 | 50% | 0.05 | 50% | 0.21 | 50% | 0.04 | 50% | 0.04 | 50% | 0.04 | 50% | 0.05 | 50% | 0.08 | 50% | 0.09 | 50% | 0 | 0.05 | 50% | 0.02 | 50% | 0.1 | 50% | 0.06 | 50% | 0.07 | 50% | 0.08 | 50% | 0.43 | 50% | 0.13 | 50% | 0.08 | 50%
[87 empty] | 0 | 0.16 | 50% | 0.07 | 50% | 0.06 | 50% | 0.03 | 50% | 0.09 | 50% | 0.05 | 50% | 0.07 | 50% | 0.07 | 50% | 0.09 | 50% | 0 | 0.13 | 50% | 0.04 | 50% | 0.1 | 50% | 0.07 | 50% | 0.13 | 50% | 0.07 | 50% | 0.07 | 50% | 0.05 | 50% | 0.06 | 50%
[87 empty] | 0 | 0.11 | 50% | 0.03 | 50% | 0.07 | 50% | 0.08 | 50% | 0.02 | 50% | 0.06 | 50% | 0.02 | 50% | 0.09 | 50% | 0.1 | 50% | 0 | 0.06 | 50% | 0.06 | 50% | 0.08 | 50% | 0.07 | 50% | 0.14 | 50% | 0.05 | 50% | 0.05 | 50% | 0.07 | 50% | 0.05 | 50%
[87 empty] | 0 | 0.05 | 50% | 0.05 | 50% | 0.04 | 50% | 0.03 | 50% | 0.1 | 50% | 0.08 | 50% | 0.09 | 50% | 0.06 | 50% | 0.06 | 50% | 0 | 0.13 | 50% | 0.04 | 50% | 3.27 | 50% | 0.2 | 50% | 0.11 | 50% | 0.12 | 50% | 0.25 | 50% | 0.08 | 50% | 0.06 | 50%
[87 empty] | 0 | 0.06 | 50% | 0.03 | 50% | 0.05 | 50% | 0.06 | 50% | 0.06 | 50% | 0.09 | 50% | 0.04 | 50% | 0.06 | 50% | 0.08 | 50% | 0 | 0.11 | 50% | 0.18 | 50% | 0.15 | 50% | 0.09 | 50% | 0.08 | 50% | 0.03 | 50% | 0.13 | 50% | 0.06 | 50% | 0.07 | 50%
[87 empty] | 0 | 0.07 | 50% | 0.08 | 50% | 0.03 | 50% | 0.01 | 50% | 0.03 | 50% | 0.06 | 50% | 0.03 | 50% | 0.05 | 50% | 0.05 | 50% | 0 | 0.07 | 50% | 0.16 | 50% | 0.07 | 50% | 0.04 | 50% | 0.04 | 50% | 0.09 | 50% | 0.06 | 50% | 0.07 | 50% | 0.06 | 50%
[87 empty] | 0 | 0.11 | 50% | 0.1 | 50% | 0.07 | 50% | 0.06 | 50% | 0.03 | 50% | 0.03 | 50% | 0.04 | 50% | 0.05 | 50% | 0.04 | 50% | 0 | 0.13 | 50% | 0.11 | 50% | 0.1 | 50% | 0.08 | 50% | 0.04 | 50% | 0.05 | 50% | 0.24 | 50% | 0.07 | 50% | 0.11 | 50%
[87 empty] | 0 | 0.25 | 50% | 0.78 | 50% | 0.04 | 50% | 0.04 | 50% | 0.05 | 50% | 0.05 | 50% | 0.08 | 50% | 0.05 | 50% | 0.06 | 50% | 0 | 0.01 | 50% | 0.31 | 50% | 0.15 | 50% | 0.05 | 50% | 0.09 | 50% | 0.11 | 50% | 0.07 | 50% | 0.07 | 50% | 0.07 | 50%
[87 empty] | 0 | 0.01 | 50% | 0.2 | 50% | 0.17 | 50% | 0.05 | 50% | 0.04 | 50% | 0.05 | 50% | 0.04 | 50% | 0.05 | 50% | 0.04 | 50% | 0 | 0.08 | 50% | 0.11 | 50% | 0.07 | 50% | 0.03 | 50% | 0.06 | 50% | 0.05 | 50% | 0.08 | 50% | 0.1 | 50% | 0.06 | 50%
[87 empty] | 0 | 0.12 | 50% | 0.07 | 50% | 0.03 | 50% | 0.03 | 50% | 0.02 | 50% | 0.04 | 50% | 0.08 | 50% | 0.11 | 50% | 0.03 | 50% | 0 | 2.9 | 50% | 2.53 | 50% | 3.06 | 50% | 0.08 | 50% | 0.05 | 50% | 0.09 | 50% | 0.09 | 50% | 0.07 | 50% | 0.06 | 50%
[87 empty] | 0 | 0.09 | 50% | 0.08 | 50% | 0.14 | 50% | 0.06 | 50% | 0.06 | 50% | 0.05 | 50% | 0.06 | 50% | 0.09 | 50% | 0.07 | 50% | 0 | 0.06 | 50% | 0.2 | 50% | 0.12 | 50% | 0.05 | 50% | 0.08 | 50% | 0.07 | 50% | 0.07 | 50% | 0.05 | 50% | 0.08 | 50%
[87 empty] | 0 | 0.09 | 50% | 0.05 | 50% | 0.05 | 50% | 0.09 | 50% | 0.16 | 50% | 0.07 | 50% | 0.06 | 50% | 0.11 | 50% | 0.09 | 50% | 0 | 0.06 | 50% | 0.06 | 50% | 0.07 | 50% | 0.08 | 50% | 0.05 | 50% | 0.11 | 50% | 0.03 | 50% | 0.09 | 50% | 0.08 | 50%
[87 empty] | 0 | 0.15 | 50% | 4.23 | 50% | 0.1 | 50% | 0.1 | 50% | 0.13 | 50% | 0.05 | 50% | 0.1 | 50% | 0.15 | 50% | 0.03 | 50% | 0 | 0.13 | 50% | 0.1 | 50% | 0.07 | 50% | 0.02 | 50% | 0.02 | 50% | 0.03 | 50% | 0.05 | 50% | 0.05 | 50% | 0.1 | 50%
[87 empty] | 0 | 0.13 | 50% | 0.08 | 50% | 0.08 | 50% | 0.06 | 50% | 0.06 | 50% | 0.12 | 50% | 0.14 | 50% | 0.2 | 50% | 2.86 | 50% | 0 | 0.21 | 50% | 0.07 | 50% | 0.03 | 50% | 0.06 | 50% | 0.08 | 50% | 0.04 | 50% | 0.05 | 50% | 0.06 | 50% | 0.09 | 50%
[87 empty] | 0 | 0.13 | 50% | 0.06 | 50% | 0.05 | 50% | 0.08 | 50% | 0.05 | 50% | 0.1 | 50% | 0.16 | 50% | 0.06 | 50% | 0.21 | 50% | 0 | 0.05 | 50% | 0.07 | 50% | 0.07 | 50% | 0.08 | 50% | 0.09 | 50% | 0.06 | 50% | 0.05 | 50% | 0.04 | 50% | 0.21 | 50%
[87 empty] | 0 | 0.01 | 50% | 0.05 | 50% | 0.18 | 50% | 0.07 | 50% | 0.08 | 50% | 0.07 | 50% | 0.03 | 50% | 0.06 | 50% | 0.08 | 50% | 0 | 0.01 | 50% | 0.06 | 50% | 0.06 | 50% | 0.05 | 50% | 0.06 | 50% | 0.07 | 50% | 0.06 | 50% | 0.03 | 50% | 0.03 | 50%
[87 empty] | 0 | 0.2 | 50% | 0.07 | 50% | 0.08 | 50% | 0.08 | 50% | 0.11 | 50% | 0.08 | 50% | 0.08 | 50% | 0.42 | 50% | 0.1 | 50% | 0 | 0.01 | 50% | 0.05 | 50% | 0.07 | 50% | 0.04 | 50% | 0.04 | 50% | 0.05 | 50% | 0.07 | 50% | 0.06 | 50% | 0.04 | 50%
[87 empty] | 0 | 0.07 | 50% | 0.09 | 50% | 0.1 | 50% | 0.08 | 50% | 0.07 | 50% | 0.22 | 50% | 0.15 | 50% | 0.76 | 50% | 0.29 | 50% | 0 | 0.08 | 50% | 0.05 | 50% | 0.07 | 50% | 0.07 | 50% | 0.24 | 50% | 0.13 | 50% | 0.13 | 50% | 0.16 | 50% | 0.08 | 50%
[87 empty] | 0 | 0.07 | 50% | 0.07 | 50% | 0.1 | 50% | 0.06 | 50% | 0.14 | 50% | 0.13 | 50% | 0.08 | 50% | 0.15 | 50% | 0.2 | 50% | 0 | 0.16 | 50% | 0.07 | 50% | 0.08 | 50% | 0.08 | 50% | 0.13 | 50% | 0.07 | 50% | 0.07 | 50% | 0.19 | 50% | 0.1 | 50%
[87 empty] | 0 | 0.18 | 50% | 0.1 | 50% | 0.06 | 50% | 0.11 | 50% | 0.1 | 50% | 0.03 | 50% | 0.2 | 50% | 0.33 | 50% | 0.3 | 50% | 0 | 0.21 | 50% | 0.08 | 50% | 0.09 | 50% | 0.05 | 50% | 0.07 | 50% | 0.07 | 50% | 0.05 | 50% | 0.06 | 50% | 0.06 | 50%
[87 empty] | 0 | 0.17 | 50% | 0.07 | 50% | 0.04 | 50% | 0.08 | 50% | 0.05 | 50% | 0.08 | 50% | 0.04 | 50% | 0.21 | 50% | 0.04 | 50% | 0 | 0.15 | 50% | 0.1 | 50% | 0.05 | 50% | 0.05 | 50% | 0.08 | 50% | 0.06 | 50% | 0.07 | 50% | 0.05 | 50% | 0.06 | 50%
[87 empty] | 0 | 0.16 | 50% | 0.06 | 50% | 0.05 | 50% | 0.07 | 50% | 0.07 | 50% | 0.11 | 50% | 0.28 | 50% | 0.05 | 50% | 0.27 | 50% | 0 | 0.12 | 50% | 0.09 | 50% | 0.05 | 50% | 0.07 | 50% | 0.04 | 50% | 0.08 | 50% | 0.05 | 50% | 0.07 | 50% | 0.05 | 50%
[87 empty] | 0 | 0.17 | 50% | 0.06 | 50% | 0.06 | 50% | 0.12 | 50% | 0.12 | 50% | 0.07 | 50% | 0.08 | 50% | 0.09 | 50% | 0.11 | 50% | 0 | 0.15 | 50% | 0.05 | 50% | 0.04 | 50% | 0.23 | 50% | 0.06 | 50% | 0.07 | 50% | 0.07 | 50% | 0.07 | 50% | 0.08 | 50%
[87 empty] | 0 | 0.19 | 50% | 0.07 | 50% | 0.11 | 50% | 0.1 | 50% | 0.12 | 50% | 0.16 | 50% | 0.17 | 50% | 0.13 | 50% | 0.09 | 50% | 0 | 0.15 | 50% | 0.07 | 50% | 0.05 | 50% | 0.06 | 50% | 0.03 | 50% | 0.06 | 50% | 0.06 | 50% | 0.07 | 50% | 0.07 | 50%
[87 empty] | 0 | 0.33 | 50% | 0.05 | 50% | 0.1 | 50% | 0.05 | 50% | 0.07 | 50% | 0.07 | 50% | 0.11 | 50% | 0.08 | 50% | 0.09 | 50% | 0 | 0.21 | 50% | 0.06 | 50% | 0.07 | 50% | 0.06 | 50% | 0.08 | 50% | 0.1 | 50% | 0.05 | 50% | 0.06 | 50% | 0.08 | 50%
[87 empty] | 0 | 0.14 | 50% | 0.04 | 50% | 0.08 | 50% | 0.13 | 50% | 0.15 | 50% | 0.15 | 50% | 0.06 | 50% | 0.11 | 50% | 0.07 | 50% | 0 | 0.11 | 50% | 0.08 | 50% | 0.08 | 50% | 0.07 | 50% | 0.07 | 50% | 0.05 | 50% | 0.05 | 50% | 0.07 | 50% | 0.05 | 50%
[87 empty] | 0 | 0.16 | 50% | 0.08 | 50% | 0.07 | 50% | 0.06 | 50% | 0.05 | 50% | 0.07 | 50% | 0.05 | 50% | 0.08 | 50% | 0.15 | 50% | 0 | 0.09 | 50% | 0.08 | 50% | 0.08 | 50% | 0.06 | 50% | 0.07 | 50% | 0.07 | 50% | 0.04 | 50% | 0.04 | 50% | 0.06 | 50%
[87 empty] | 0 | 0.09 | 50% | 0.11 | 50% | 0.05 | 50% | 0.07 | 50% | 0.09 | 50% | 0.04 | 50% | 0.22 | 50% | 0.1 | 50% | 0.09 | 50% | 0 | 0.01 | 50% | 0.05 | 50% | 0.09 | 50% | 0.09 | 50% | 0.05 | 50% | 0.05 | 50% | 0.06 | 50% | 0.06 | 50% | 0.04 | 50%
[87 empty] | 0 | 0.09 | 50% | 0.06 | 50% | 0.07 | 50% | 0.1 | 50% | 0.06 | 50% | 0.06 | 50% | 0.06 | 50% | 0.09 | 50% | 0.07 | 50% | 0 | 0.06 | 50% | 0.08 | 50% | 0.06 | 50% | 0.09 | 50% | 0.07 | 50% | 0.06 | 50% | 0.03 | 50% | 0.06 | 50% | 0.06 | 50%
[87 empty] | 0 | 0.12 | 50% | 0.07 | 50% | 0.04 | 50% | 0.1 | 50% | 0.07 | 50% | 0.08 | 50% | 0.07 | 50% | 0.01 | 50% | 0.14 | 50% | 0 | 0.09 | 50% | 0.08 | 50% | 0.06 | 50% | 0.09 | 50% | 0.03 | 50% | 0.05 | 50% | 0.06 | 50% | 0.06 | 50% | 0.03 | 50%
[87 empty] | 0 | 0.24 | 50% | 0.09 | 50% | 0.09 | 50% | 0.08 | 50% | 0.08 | 50% | 0.09 | 50% | 0.07 | 50% | 0.13 | 50% | 0.13 | 50% | 0 | 0.19 | 50% | 0.1 | 50% | 0.04 | 50% | 0.08 | 50% | 0.07 | 50% | 0.04 | 50% | 0.04 | 50% | 0.06 | 50% | 0.04 | 50%
[87 empty] | 0 | 0.07 | 50% | 0.1 | 50% | 0.09 | 50% | 0.07 | 50% | 0.05 | 50% | 0.07 | 50% | 0.07 | 50% | 0.08 | 50% | 0.13 | 50% | 0 | 0.03 | 50% | 0.04 | 50% | 0.06 | 50% | 0.06 | 50% | 0.05 | 50% | 0.05 | 50% | 0.09 | 50% | 0.08 | 50% | 0.1 | 50%
[87 empty] | 0 | 0.32 | 50% | 0.08 | 50% | 0.13 | 50% | 0.06 | 50% | 0.05 | 50% | 0.07 | 50% | 0.07 | 50% | 0.06 | 50% | 0.08 | 50% | 0 | 0.07 | 50% | 0.15 | 50% | 0.07 | 50% | 0.06 | 50% | 0.11 | 50% | 0.07 | 50% | 0.11 | 50% | 0.14 | 50% | 0.08 | 50%
[87 empty] | 0 | 0.05 | 50% | 0.05 | 50% | 0.06 | 50% | 0.07 | 50% | 0.07 | 50% | 0.05 | 50% | 0.12 | 50% | 0.05 | 50% | 0.04 | 50% | 0 | 0.05 | 50% | 0.11 | 50% | 0.11 | 50% | 0.1 | 50% | 0.09 | 50% | 0.07 | 50% | 0.08 | 50% | 0.07 | 50% | 0.06 | 50%
[87 empty] | 0 | 0.08 | 50% | 0.05 | 50% | 0.06 | 50% | 0.04 | 50% | 0.04 | 50% | 0.04 | 50% | 0.03 | 50% | 0.04 | 50% | 0.05 | 50% | 0 | 0.14 | 50% | 0.08 | 50% | 0.05 | 50% | 0.04 | 50% | 0.04 | 50% | 0.1 | 50% | 0.15 | 50% | 0.09 | 50% | 0.04 | 50%
[87 empty] | 0 | 0.21 | 50% | 0.04 | 50% | 0.07 | 50% | 0.08 | 50% | 0.04 | 50% | 0.04 | 50% | 0.05 | 50% | 0.04 | 50% | 0.05 | 50% | 0 | 0.28 | 50% | 0.09 | 50% | 0.25 | 50% | 0.06 | 50% | 0.03 | 50% | 0.12 | 50% | 0.09 | 50% | 0.04 | 50% | 0.04 | 50%
[87 empty] | 0 | 0.15 | 50% | 0.07 | 50% | 0.11 | 50% | 0.11 | 50% | 0.06 | 50% | 0.09 | 50% | 0.02 | 50% | 0.05 | 50% | 0.06 | 50% | 0 | 0.25 | 50% | 0.09 | 50% | 0.06 | 50% | 0.52 | 50% | 0.22 | 50% | 0.09 | 50% | 0.06 | 50% | 0.09 | 50% | 0.05 | 50%
[87 empty] | 0 | 0.12 | 50% | 0.23 | 50% | 0.08 | 50% | 0.07 | 50% | 0.05 | 50% | 0.04 | 50% | 0.11 | 50% | 0.06 | 50% | 0.05 | 50% | 0 | 0.27 | 50% | 0.09 | 50% | 0.09 | 50% | 0.24 | 50% | 0.21 | 50% | 0.1 | 50% | 0.21 | 50% | 0.06 | 50% | 0.03 | 50%
[87 empty] | 0 | 0.07 | 50% | 0.11 | 50% | 0.06 | 50% | 0.19 | 50% | 0.95 | 50% | 0.05 | 50% | 0.08 | 50% | 0.06 | 50% | 0.1 | 50% | 0 | 0.15 | 50% | 0.08 | 50% | 0.05 | 50% | 0.51 | 50% | 0.02 | 50% | 0.04 | 50% | 0.06 | 50% | 0.03 | 50% | 0.05 | 50%
[87 empty] | 0 | 0.14 | 50% | 0.14 | 50% | 0.05 | 50% | 0.84 | 50% | 1.49 | 50% | 0.27 | 50% | 0.1 | 50% | 0.28 | 50% | 0.08 | 50% | 0 | 0.17 | 50% | 0.05 | 50% | 0.69 | 50% | 0.37 | 50% | 0.12 | 50% | 0.07 | 50% | 0.04 | 50% | 0.03 | 50% | 0.06 | 50%
[87 empty] | 0 | 0.16 | 50% | 0.06 | 50% | 0.05 | 50% | 0.26 | 50% | 0.09 | 50% | 0.04 | 50% | 0.17 | 50% | 0.06 | 50% | 0.34 | 50% | 0 | 0.07 | 50% | 0.05 | 50% | 0.09 | 50% | 0.03 | 50% | 0.05 | 50% | 0.08 | 50% | 0.04 | 50% | 0.06 | 50% | 0.02 | 50%
[87 empty] | 0 | 0.07 | 50% | 0.06 | 50% | 0.07 | 50% | 0.1 | 50% | 0.12 | 50% | 0.16 | 50% | 0.09 | 50% | 0.16 | 50% | 0.12 | 50% | 0 | 0.07 | 50% | 0.1 | 50% | 0.04 | 50% | 0.05 | 50% | 0.05 | 50% | 0.05 | 50% | 0.04 | 50% | 0.05 | 50% | 0.05 | 50%
[87 empty] | 0 | 0.31 | 50% | 0.19 | 50% | 0.12 | 50% | 0.07 | 50% | 0.1 | 50% | 0.07 | 50% | 0.09 | 50% | 0.1 | 50% | 0.08 | 50% | 0 | 0.1 | 50% | 0.08 | 50% | 0.06 | 50% | 0.05 | 50% | 0.07 | 50% | 0.09 | 50% | 0.06 | 50% | 0.07 | 50% | 0.09 | 50%
[87 empty] | 0 | 0.04 | 50% | 0.09 | 50% | 0.07 | 50% | 0.07 | 50% | 0.07 | 50% | 0.09 | 50% | 0.09 | 50% | 0.07 | 50% | 0.08 | 50% | 0 | 0.07 | 50% | 0.14 | 50% | 0.07 | 50% | 0.05 | 50% | 0.05 | 50% | 0.05 | 50% | 0.06 | 50% | 0.06 | 50% | 0.06 | 50%
[87 empty] | 0 | 0.23 | 50% | 0.07 | 50% | 0.1 | 50% | 0.08 | 50% | 0.09 | 50% | 0.09 | 50% | 0.05 | 50% | 0.08 | 50% | 0.11 | 50% | 0 | 0.11 | 50% | 0.08 | 50% | 0.14 | 50% | 0.05 | 50% | 0.04 | 50% | 0.04 | 50% | 0.04 | 50% | 0.04 | 50% | 0.06 | 50%
[87 empty] | 0 | 0.12 | 50% | 0.06 | 50% | 0.09 | 50% | 0.11 | 50% | 0.08 | 50% | 0.07 | 50% | 0.05 | 50% | 0.1 | 50% | 0.09 | 50% | 0 | 0.15 | 50% | 0.07 | 50% | 0.11 | 50% | 0.07 | 50% | 0.08 | 50% | 0.07 | 50% | 0.05 | 50% | 0.06 | 50% | 0.09 | 50%
[87 empty] | 0 | 0.01 | 50% | 0.05 | 50% | 0.08 | 50% | 0.06 | 50% | 0.12 | 50% | 0.11 | 50% | 0.11 | 50% | 0.1 | 50% | 0.13 | 50% | 0 | 0.27 | 50% | 0.07 | 50% | 0.04 | 50% | 0.05 | 50% | 0.07 | 50% | 0.05 | 50% | 0.06 | 50% | 0.07 | 50% | 0.07 | 50%
[87 empty] | 0 | 0.37 | 50% | 0.09 | 50% | 0.07 | 50% | 0.07 | 50% | 0.18 | 50% | 0.2 | 50% | 0.36 | 50% | 0.35 | 50% | 0.15 | 50% | 0 | 0.06 | 50% | 0.07 | 50% | 0.04 | 50% | 0.09 | 50% | 0.09 | 50% | 0.06 | 50% | 0.05 | 50% | 0.04 | 50% | 0.09 | 50%
[87 empty] | 0 | 0.34 | 50% | 0.2 | 50% | 0.03 | 50% | 0.08 | 50% | 0.3 | 50% | 0.05 | 50% | 0.13 | 50% | 0.08 | 50% | 0.08 | 50% | 0 | 0.16 | 50% | 0.09 | 50% | 0.09 | 50% | 0.1 | 50% | 0.08 | 50% | 0.07 | 50% | 0.09 | 50% | 0.07 | 50% | 0.06 | 50%
[87 empty] | 0 | 0.23 | 50% | 0.08 | 50% | 0.12 | 50% | 0.07 | 50% | 0.07 | 50% | 0.1 | 50% | 0.1 | 50% | 0.1 | 50% | 0.24 | 50% | 0 | 0.1 | 50% | 0.13 | 50% | 0.06 | 50% | 0.07 | 50% | 0.05 | 50% | 0.04 | 50% | 0.06 | 50% | 0.07 | 50% | 0.07 | 50%
[87 empty] | 0 | 0.23 | 50% | 0.08 | 50% | 0.08 | 50% | 0.05 | 50% | 0.04 | 50% | 0.09 | 50% | 2.61 | 50% | 0.09 | 50% | 0.07 | 50% | 0 | 0.08 | 50% | 0.06 | 50% | 0.08 | 50% | 0.06 | 50% | 0.11 | 50% | 0.06 | 50% | 0.08 | 50% | 0.07 | 50% | 0.07 | 50%
[87 empty] | 0 | 0.27 | 50% | 0.07 | 50% | 0.12 | 50% | 0.13 | 50% | 0.14 | 50% | 0.46 | 50% | 0.04 | 50% | 0.08 | 50% | 0.09 | 50% | 0 | 0.11 | 50% | 0.07 | 50% | 0.06 | 50% | 0.06 | 50% | 0.06 | 50% | 0.08 | 50% | 0.11 | 50% | 0.08 | 50% | 0.12 | 50%
[87 empty] | 0 | 0.22 | 50% | 0.07 | 50% | 0.03 | 50% | 0.06 | 50% | 0.14 | 50% | 0.07 | 50% | 0.09 | 50% | 0.08 | 50% | 0.04 | 50% | 0 | 0.04 | 50% | 0.09 | 50% | 0.07 | 50% | 0.07 | 50% | 0.08 | 50% | 0.07 | 50% | 0.04 | 50% | 0.06 | 50% | 0.15 | 50%
[87 empty] | 0 | 0.13 | 50% | 0.11 | 50% | 0.07 | 50% | 0.04 | 50% | 0.06 | 50% | 0.12 | 50% | 0.06 | 50% | 0.09 | 50% | 0.05 | 50% | 0 | 0.13 | 50% | 0.11 | 50% | 0.07 | 50% | 0.13 | 50% | 0.04 | 50% | 0.09 | 50% | 0.06 | 50% | 0.06 | 50% | 0.06 | 50%
[87 empty] | 0 | 0.08 | 50% | 0.06 | 50% | 0.04 | 50% | 0.08 | 50% | 0.07 | 50% | 0.05 | 50% | 0.05 | 50% | 0.06 | 50% | 0.07 | 50% | 0 | 0.16 | 50% | 0.1 | 50% | 0.11 | 50% | 0.08 | 50% | 0.05 | 50% | 0.11 | 50% | 0.05 | 50% | 0.08 | 50% | 0.11 | 50%
[87 empty] | 0 | 0.24 | 50% | 0.07 | 50% | 0.1 | 50% | 0.09 | 50% | 0.09 | 50% | 0.08 | 50% | 0.07 | 50% | 0.08 | 50% | 0.09 | 50% | 0 | 0.29 | 50% | 0.1 | 50% | 0.09 | 50% | 0.05 | 50% | 0.05 | 50% | 0.09 | 50% | 0.07 | 50% | 0.09 | 50% | 0.05 | 50%
[87 empty] | 0 | 0.17 | 50% | 0.09 | 50% | 0.08 | 50% | 0.06 | 50% | 0.09 | 50% | 0.05 | 50% | 0.08 | 50% | 0.09 | 50% | 0.08 | 50% | 0 | 0.1 | 50% | 0.07 | 50% | 0.08 | 50% | 0.05 | 50% | 0.08 | 50% | 0.04 | 50% | 0.03 | 50% | 0.06 | 50% | 0.08 | 50%
[87 empty] | 0 | 0.23 | 50% | 0.11 | 50% | 0.06 | 50% | 0.1 | 50% | 0.07 | 50% | 0.06 | 50% | 0.09 | 50% | 0.09 | 50% | 0.07 | 50% | 0 | 0.09 | 50% | 0.28 | 50% | 0.08 | 50% | 0.04 | 50% | 0.04 | 50% | 0.06 | 50% | 0.09 | 50% | 0.04 | 50% | 0.09 | 50%
[87 empty] | 0 | 0.01 | 50% | 0.05 | 50% | 0.07 | 50% | 0.1 | 50% | 0.09 | 50% | 0.09 | 50% | 0.08 | 50% | 0.06 | 50% | 0.14 | 50% | 0 | 0.01 | 50% | 0.13 | 50% | 0.11 | 50% | 0.06 | 50% | 0.1 | 50% | 0.08 | 50% | 0.17 | 50% | 0.07 | 50% | 0.07 | 50%
[87 empty] | 0 | 0.01 | 50% | 0.13 | 50% | 0.04 | 50% | 0.06 | 50% | 0.07 | 50% | 0.05 | 50% | 0.08 | 50% | 0.06 | 50% | 0.06 | 50% | 0 | 0.41 | 50% | 0.02 | 50% | 0.08 | 50% | 0.2 | 50% | 0.11 | 50% | 0.22 | 50% | 0.19 | 50% | 0.09 | 50% | 0.15 | 50%
[87 empty] | 0 | 0.15 | 50% | 0.09 | 50% | 0.01 | 50% | 0.07 | 50% | 0.05 | 50% | 0.02 | 50% | 0.05 | 50% | 0.06 | 50% | 0.05 | 50% | 0 | 0.07 | 50% | 0.03 | 50% | 0.08 | 50% | 0.04 | 50% | 0.09 | 50% | 0.21 | 50% | 0.47 | 50% | 0.73 | 50% | 0.42 | 50%
[87 empty] | 0 | 0.16 | 50% | 0.05 | 50% | 0.06 | 50% | 0.04 | 50% | 0.05 | 50% | 0.05 | 50% | 0.05 | 50% | 0.05 | 50% | 0.05 | 50% | 0 | 0.41 | 50% | 0.32 | 50% | 0.07 | 50% | 0.05 | 50% | 0.04 | 50% | 0.07 | 50% | 0.04 | 50% | 0.02 | 50% | 0.05 | 50%
[87 empty] | 0 | 0.11 | 50% | 0.12 | 50% | 0.06 | 50% | 0.04 | 50% | 0.04 | 50% | 0.08 | 50% | 0.07 | 50% | 0.04 | 50% | 0.05 | 50% | 0 | 0.07 | 50% | 0.07 | 50% | 0.07 | 50% | 0.04 | 50% | 0.05 | 50% | 0.04 | 50% | 0.02 | 50% | 0.04 | 50% | 0.03 | 50%
[87 empty] | 0 | 0.12 | 50% | 0.08 | 50% | 0.04 | 50% | 0.05 | 50% | 0.04 | 50% | 0.11 | 50% | 0.03 | 50% | 0.06 | 50% | 0.02 | 50% | 0 | 0.13 | 50% | 0.09 | 50% | 0.03 | 50% | 0.04 | 50% | 0.03 | 50% | 0.08 | 50% | 0.06 | 50% | 0.04 | 50% | 0.06 | 50%
[87 empty] | 0 | 0.2 | 50% | 2.86 | 50% | 0.07 | 50% | 0.04 | 50% | 0.08 | 50% | 0.04 | 50% | 0.05 | 50% | 0.11 | 50% | 0.07 | 50% | 0 | 1.99 | 50% | 0.05 | 50% | 0.05 | 50% | 0.06 | 50% | 0.06 | 50% | 0.08 | 50% | 0.05 | 50% | 0.05 | 50% | 0.04 | 50%
[87 empty] | 0 | 0.22 | 50% | 0.06 | 50% | 0.06 | 50% | 0.03 | 50% | 0.05 | 50% | 0.05 | 50% | 0.1 | 50% | 0.07 | 50% | 0.08 | 50% | 0 | 0.15 | 50% | 0.08 | 50% | 0.04 | 50% | 0.05 | 50% | 0.05 | 50% | 0.07 | 50% | 0.06 | 50% | 0.05 | 50% | 0.06 | 50%
[87 empty] | 0 | 0.14 | 50% | 0.08 | 50% | 0.05 | 50% | 0.03 | 50% | 0.03 | 50% | 0.04 | 50% | 0.04 | 50% | 0.03 | 50% | 0.05 | 50% | 0 | 0.09 | 50% | 0.15 | 50% | 0.17 | 50% | 0.12 | 50% | 0.1 | 50% | 0.02 | 50% | 0.06 | 50% | 0.05 | 50% | 0.04 | 50%
[87 empty] | 0 | 0.07 | 50% | 0.05 | 50% | 0.06 | 50% | 0.09 | 50% | 0.07 | 50% | 0.04 | 50% | 0.07 | 50% | 0.06 | 50% | 0.09 | 50% | 0 | 0.09 | 50% | 0.08 | 50% | 0.13 | 50% | 0.15 | 50% | 0.12 | 50% | 0.07 | 50% | 0.05 | 50% | 0.05 | 50% | 0.05 | 50%
[87 empty] | 0 | 0.17 | 50% | 0.1 | 50% | 0.1 | 50% | 0.43 | 50% | 0.11 | 50% | 0.03 | 50% | 0.05 | 50% | 0.08 | 50% | 2.7 | 50% | 0 | 0.13 | 50% | 0.06 | 50% | 0.06 | 50% | 0.09 | 50% | 0.05 | 50% | 0.04 | 50% | 0.06 | 50% | 0.08 | 50% | 0.05 | 50%
[87 empty] | 0 | 0.1 | 50% | 0.06 | 50% | 0.04 | 50% | 0.07 | 50% | 0.08 | 50% | 0.18 | 50% | 0.11 | 50% | 0.08 | 50% | 0.07 | 50% | 0 | 0.19 | 50% | 0.06 | 50% | 0.39 | 50% | 0.05 | 50% | 0.05 | 50% | 0.05 | 50% | 0.04 | 50% | 0.04 | 50% | 0.03 | 50%
[87 empty] | 0 | 1.99 | 50% | 3.45 | 50% | 1.67 | 50% | 0.27 | 50% | 0.06 | 50% | 0.01 | 50% | 0.02 | 50% | 0.07 | 50% | 0.06 | 50% | 0 | 0.15 | 50% | 0.1 | 50% | 0.09 | 50% | 0.04 | 50% | 0.04 | 50% | 0.08 | 50% | 0.06 | 50% | 0.07 | 50% | 0.05 | 50%
[87 empty] | 0 | 0.24 | 50% | 3.3 | 50% | 2.1 | 50% | 0.1 | 50% | 0.07 | 50% | 0.16 | 50% | 0.07 | 50% | 0.06 | 50% | 0.06 | 50% | 0 | 0.07 | 50% | 0.04 | 50% | 2.85 | 50% | 0.04 | 50% | 0.06 | 50% | 0.09 | 50% | 0.05 | 50% | 0.06 | 50% | 0.04 | 50%
[87 empty] | 0 | 0.26 | 50% | 3.17 | 50% | 0.04 | 50% | 0.08 | 50% | 0.1 | 50% | 0.04 | 50% | 0.17 | 50% | 0.1 | 50% | 0.05 | 50% | 0 | 2.03 | 50% | 0.06 | 50% | 0.06 | 50% | 0.03 | 50% | 0.03 | 50% | 0.03 | 50% | 0.02 | 50% | 0.05 | 50% | 0.05 | 50%
[87 empty] | 0 | 0.08 | 50% | 0.09 | 50% | 0.14 | 50% | 2.01 | 50% | 0.02 | 50% | 0.06 | 50% | 0.06 | 50% | 0.08 | 50% | 0.03 | 50% | 0 | 0.04 | 50% | 0.1 | 50% | 2.75 | 50% | 0.03 | 50% | 0.05 | 50% | 0.05 | 50% | 0.07 | 50% | 0.04 | 50% | 0.06 | 50%
[87 empty] | 0 | 0.05 | 50% | 2.01 | 50% | 0.67 | 50% | 2.47 | 50% | 0.05 | 50% | 0.15 | 50% | 0.06 | 50% | 0.04 | 50% | 0.05 | 50% | 0 | 0.1 | 50% | 2.89 | 50% | 0.07 | 50% | 0.03 | 50% | 0.07 | 50% | 0.05 | 50% | 0.05 | 50% | 0.05 | 50% | 0.07 | 50%
[87 empty] | 0 | 0.11 | 50% | 0.1 | 50% | 0.05 | 50% | 3.05 | 50% | 0.1 | 50% | 0.03 | 50% | 0.06 | 50% | 0.05 | 50% | 0.02 | 50% | 0 | 0.14 | 50% | 0.06 | 50% | 0.04 | 50% | 0.05 | 50% | 0.05 | 50% | 0.04 | 50% | 0.05 | 50% | 0.08 | 50% | 0.04 | 50%
[87 empty] | 0 | 0.15 | 50% | 0.13 | 50% | 0.07 | 50% | 0.06 | 50% | 0.18 | 50% | 0.04 | 50% | 0.04 | 50% | 0.06 | 50% | 0.03 | 50% | 0 | 0.11 | 50% | 0.06 | 50% | 0.07 | 50% | 0.09 | 50% | 0.06 | 50% | 0.06 | 50% | 0.06 | 50% | 0.03 | 50% | 0.08 | 50%
[87 empty] | 0 | 0.06 | 50% | 0.04 | 50% | 0.05 | 50% | 0.06 | 50% | 0.14 | 50% | 0.12 | 50% | 0.05 | 50% | 0.05 | 50% | 0.05 | 50% | 0 | 0.12 | 50% | 0.09 | 50% | 0.11 | 50% | 0.07 | 50% | 0.07 | 50% | 0.05 | 50% | 0.11 | 50% | 0.03 | 50% | 0.06 | 50%
[87 empty] | 0 | 0.01 | 50% | 0.08 | 50% | 0.11 | 50% | 2.7 | 50% | 11.47 | 50% | 0.08 | 50% | 0.02 | 50% | 0.07 | 50% | 6.77 | 50% | 0 | 0.08 | 50% | 1.99 | 50% | 3.22 | 50% | 2.15 | 50% | 0.05 | 50% | 0.07 | 50% | 0.11 | 50% | 0.21 | 50% | 0.13 | 50%
[87 empty] | 0 | 0.19 | 50% | 0.07 | 50% | 0.19 | 50% | 0.07 | 50% | 0.06 | 50% | 0.06 | 50% | 0.08 | 50% | 0.14 | 50% | 0.01 | 50% | 0 | 0.29 | 50% | 2.3 | 50% | 0.12 | 50% | 0.11 | 50% | 0.09 | 50% | 0.16 | 50% | 0.1 | 50% | 2.5 | 50% | 2.22 | 50%
[87 empty] | 0 | 0.08 | 50% | 0.05 | 50% | 0.05 | 50% | 3.79 | 50% | 0.02 | 50% | 0.09 | 50% | 6.15 | 50% | 0.08 | 50% | 0.06 | 50% | 0 | 0.2 | 50% | 0.11 | 50% | 0.12 | 50% | 0.03 | 50% | 0.12 | 50% | 0.07 | 50% | 0.09 | 50% | 0.08 | 50% | 0.05 | 50%
[87 empty] | 0 | 0.14 | 50% | 2.2 | 50% | 0.07 | 50% | 0.08 | 50% | 0.08 | 50% | 0.04 | 50% | 0.06 | 50% | 0.03 | 50% | 0.05 | 50% | 0 | 0.33 | 50% | 0.09 | 50% | 0.08 | 50% | 0.1 | 50% | 0.08 | 50% | 0.06 | 50% | 0.07 | 50% | 0.09 | 50% | 0.1 | 50%
[87 empty] | 0 | 0.29 | 50% | 0.12 | 50% | 0.03 | 50% | 0.08 | 50% | 0.09 | 50% | 0.07 | 50% | 0.04 | 50% | 0.04 | 50% | 0.04 | 50% | 0 | 0.13 | 50% | 0.08 | 50% | 2.58 | 50% | 2.22 | 50% | 0.08 | 50% | 0.07 | 50% | 0.25 | 50% | 0.18 | 50% | 0.1 | 50%
[87 empty] | 0 | 0.34 | 50% | 0.08 | 50% | 0.26 | 50% | 0.07 | 50% | 0.07 | 50% | 0.08 | 50% | 0.05 | 50% | 0.05 | 50% | 0.03 | 50% | 0 | 0.06 | 50% | 0.06 | 50% | 0.1 | 50% | 0.05 | 50% | 0.05 | 50% | 0.04 | 50% | 0.11 | 50% | 0.06 | 50% | 0.07 | 50%
[87 empty] | 0 | 0.2 | 50% | 0.09 | 50% | 9.72 | 50% | 0.07 | 50% | 0.05 | 50% | 0.03 | 50% | 0.07 | 50% | 0.03 | 50% | 0.03 | 50% | 0 | 0.08 | 50% | 0.06 | 50% | 0.1 | 50% | 0.07 | 50% | 0.09 | 50% | 0.09 | 50% | 0.03 | 50% | 0.04 | 50% | 0.05 | 50%
[87 empty] | 0 | 0.22 | 50% | 2.46 | 50% | 0.03 | 50% | 0.03 | 50% | 0.03 | 50% | 0.06 | 50% | 0.03 | 50% | 0.07 | 50% | 0.04 | 50% | 0 | 0.12 | 50% | 0.13 | 50% | 0.13 | 50% | 0.13 | 50% | 0.07 | 50% | 0.12 | 50% | 0.18 | 50% | 0.14 | 50% | 0.14 | 50%
[87 empty] | 0 | 0.26 | 50% | 0.12 | 50% | 0.12 | 50% | 0.05 | 50% | 0.09 | 50% | 0.22 | 50% | 10.28 | 50% | 0.06 | 50% | 0.02 | 50% | 0 | 0.09 | 50% | 0.07 | 50% | 0.04 | 50% | 0.1 | 50% | 0.11 | 50% | 0.17 | 50% | 0.13 | 50% | 0.08 | 50% | 0.09 | 50%
[87 empty] | 0 | 0.14 | 50% | 0.21 | 50% | 0.06 | 50% | 0.13 | 50% | 0.09 | 50% | 0.06 | 50% | 8.54 | 50% | 0.06 | 50% | 0.02 | 50% | 0 | 0.26 | 50% | 0.07 | 50% | 0.05 | 50% | 0.05 | 50% | 0.22 | 50% | 0.07 | 50% | 0.06 | 50% | 0.12 | 50% | 0.1 | 50%
[87 empty] | 0 | 3.25 | 50% | 1.85 | 50% | 3.42 | 50% | 1.99 | 50% | 2.8 | 50% | 0.58 | 50% | 2.55 | 50% | 0.13 | 50% | 0.17 | 50% | 0 | 0.2 | 50% | 0.11 | 50% | 0.12 | 50% | 0.1 | 50% | 0.07 | 50% | 0.18 | 50% | 0.1 | 50% | 0.06 | 50% | 0.08 | 50%
[87 empty] | 0 | 2.09 | 50% | 2.1 | 50% | 0.14 | 50% | 0.1 | 50% | 0.21 | 50% | 0.08 | 50% | 0.11 | 50% | 0.16 | 50% | 0.12 | 50% | 0 | 0.34 | 50% | 0.09 | 50% | 0.08 | 50% | 0.05 | 50% | 0.08 | 50% | 0.11 | 50% | 0.07 | 50% | 0.09 | 50% | 0.1 | 50%
[87 empty] | 0 | 0.27 | 50% | 0.17 | 50% | 0.16 | 50% | 0.12 | 50% | 0.12 | 50% | 0.09 | 50% | 0.1 | 50% | 0.09 | 50% | 0.13 | 50% | 0 | 0.05 | 50% | 0.06 | 50% | 0.07 | 50% | 0.05 | 50% | 0.05 | 50% | 0.04 | 50% | 0.04 | 50% | 0.03 | 50% | 0.07 | 50%
[87 empty] | 0 | 0.18 | 50% | 0.12 | 50% | 0.13 | 50% | 0.12 | 50% | 0.3 | 50% | 0.14 | 50% | 0.06 | 50% | 0.05 | 50% | 0.09 | 50% | 0 | 0.07 | 50% | 0.06 | 50% | 0.1 | 50% | 0.14 | 50% | 0.05 | 50% | 0.03 | 50% | 0.09 | 50% | 0.06 | 50% | 0.06 | 50%
[87 empty] | 0 | 0.25 | 50% | 2.47 | 50% | 0.13 | 50% | 0.05 | 50% | 0.05 | 50% | 0.06 | 50% | 0.04 | 50% | 0.06 | 50% | 0.07 | 50% | 0 | 0.13 | 50% | 0.08 | 50% | 0.07 | 50% | 0.07 | 50% | 0.13 | 50% | 0.04 | 50% | 0.08 | 50% | 0.03 | 50% | 0.09 | 50%
[87 empty] | 0 | 0.18 | 50% | 0.11 | 50% | 0.15 | 50% | 0.1 | 50% | 0.11 | 50% | 0.11 | 50% | 0.07 | 50% | 0.04 | 50% | 0.08 | 50% | 0 | 0.13 | 50% | 0.05 | 50% | 0.06 | 50% | 0.08 | 50% | 0.14 | 50% | 0.07 | 50% | 0.05 | 50% | 0.04 | 50% | 0.08 | 50%
[87 empty] | 0 | 1.55 | 50% | 0.14 | 50% | 0.12 | 50% | 0.05 | 50% | 0.01 | 50% | 0.52 | 50% | 0.06 | 50% | 0.1 | 50% | 0.09 | 50% | 0 | 0.11 | 50% | 0.12 | 50% | 0.07 | 50% | 0.12 | 50% | 0.08 | 50% | 0.13 | 50% | 0.03 | 50% | 0.1 | 50% | 0.1 | 50%
[87 empty] | 0 | 0.14 | 50% | 0.12 | 50% | 0.3 | 50% | 0.11 | 50% | 0.1 | 50% | 0.05 | 50% | 0.03 | 50% | 0.09 | 50% | 0.06 | 50% | 0 | 0.09 | 50% | 0.13 | 50% | 0.05 | 50% | 0.05 | 50% | 0.06 | 50% | 0.08 | 50% | 0.07 | 50% | 0.1 | 50% | 0.05 | 50%
[87 empty] | 0 | 0.19 | 50% | 0.09 | 50% | 0.09 | 50% | 0.18 | 50% | 0.15 | 50% | 0.12 | 50% | 0.06 | 50% | 0.09 | 50% | 0.09 | 50% | 0 | 0.06 | 50% | 0.06 | 50% | 0.06 | 50% | 0.02 | 50% | 0.05 | 50% | 0.05 | 50% | 0.06 | 50% | 0.04 | 50% | 0.04 | 50%
[87 empty] | 0 | 0.35 | 50% | 0.08 | 50% | 0.11 | 50% | 0.07 | 50% | 0.14 | 50% | 0.07 | 50% | 0.1 | 50% | 0.07 | 50% | 0.07 | 50% | 0 | 0.06 | 50% | 0.11 | 50% | 0.15 | 50% | 0.06 | 50% | 0.09 | 50% | 0.09 | 50% | 0.03 | 50% | 0.04 | 50% | 0.05 | 50%
[87 empty] | 0 | 0.27 | 50% | 0.16 | 50% | 0.09 | 50% | 1.75 | 50% | 0.06 | 50% | 0.12 | 50% | 0.05 | 50% | 0.06 | 50% | 0.07 | 50% | 0 | 0.12 | 50% | 0.13 | 50% | 0.07 | 50% | 0.09 | 50% | 0.11 | 50% | 0.09 | 50% | 0.17 | 50% | 0.07 | 50% | 0.04 | 50%
[87 empty] | 0 | 0.63 | 50% | 0.06 | 50% | 0.1 | 50% | 0.06 | 50% | 0.05 | 50% | 0.05 | 50% | 0.07 | 50% | 0.08 | 50% | 0.08 | 50% | 0 | 0.14 | 50% | 0.14 | 50% | 0.12 | 50% | 0.1 | 50% | 0.12 | 50% | 0.11 | 50% | 0.11 | 50% | 0.19 | 50% | 0.07 | 50%
[87 empty] | 0 | 0.31 | 50% | 0.16 | 50% | 0.1 | 50% | 0.12 | 50% | 0.09 | 50% | 0.13 | 50% | 0.08 | 50% | 0.04 | 50% | 0.14 | 50% | 0 | 0.19 | 50% | 0.13 | 50% | 0.18 | 50% | 0.16 | 50% | 0.13 | 50% | 0.19 | 50% | 0.15 | 50% | 0.08 | 50% | 0.07 | 50%
[87 empty] | 0 | 0.01 | 50% | 0.07 | 50% | 0.08 | 50% | 0.13 | 50% | 0.06 | 50% | 0.17 | 50% | 0.07 | 50% | 0.11 | 50% | 0.07 | 50% | 0 | 0.02 | 50% | 0.05 | 50% | 0.05 | 50% | 0.03 | 50% | 0.04 | 50% | 0.04 | 50% | 0.03 | 50% | 0.07 | 50% | 0.02 | 50%
[87 empty] | 0 | 0.08 | 50% | 0.13 | 50% | 0.11 | 50% | 2.74 | 50% | 0.06 | 50% | 0.05 | 50% | 0.06 | 50% | 0.08 | 50% | 0.05 | 50% | 0 | 2.46 | 50% | 2.75 | 50% | 0.14 | 50% | 0.06 | 50% | 0.08 | 50% | 0.06 | 50% | 0.04 | 50% | 0.11 | 50% | 0.03 | 50%
[87 empty] | 0 | 0.34 | 50% | 0.22 | 50% | 1.85 | 50% | 0.08 | 50% | 0.22 | 50% | 0.07 | 50% | 0.1 | 50% | 0.15 | 50% | 0.08 | 50% | 0 | 0.09 | 50% | 0.13 | 50% | 0.11 | 50% | 0.1 | 50% | 0.09 | 50% | 0.05 | 50% | 0.03 | 50% | 0.06 | 50% | 0.04 | 50%
[87 empty] | 0 | 0.12 | 50% | 0.14 | 50% | 0.09 | 50% | 0.11 | 50% | 0.08 | 50% | 0.18 | 50% | 1.81 | 50% | 0.03 | 50% | 0.08 | 50% | 0 | 0.11 | 50% | 0.19 | 50% | 0.22 | 50% | 0.07 | 50% | 0.1 | 50% | 0.15 | 50% | 0.21 | 50% | 0.09 | 50% | 0.09 | 50%
[87 empty] | 0 | 0.2 | 50% | 0.1 | 50% | 0.18 | 50% | 0.07 | 50% | 0.09 | 50% | 0.04 | 50% | 0.34 | 50% | 0.05 | 50% | 0.11 | 50% | 0 | 0.06 | 50% | 0.13 | 50% | 2.41 | 50% | 0.08 | 50% | 0.1 | 50% | 0.17 | 50% | 0.2 | 50% | 0.07 | 50% | 0.08 | 50%
[87 empty] | 0 | 2.14 | 50% | 0.07 | 50% | 0.13 | 50% | 4.14 | 50% | 0.06 | 50% | 0.06 | 50% | 0.11 | 50% | 0.16 | 50% | 0.09 | 50% | 0 | 0.06 | 50% | 0.05 | 50% | 0.06 | 50% | 0.08 | 50% | 0.15 | 50% | 0.05 | 50% | 0.06 | 50% | 0.07 | 50% | 0.06 | 50%
[87 empty] | 0 | 0.08 | 50% | 2.6 | 50% | 1.66 | 50% | 1.84 | 50% | 0.07 | 50% | 0.06 | 50% | 0.07 | 50% | 0.12 | 50% | 0.07 | 50% | 0 | 0.07 | 50% | 0.06 | 50% | 0.05 | 50% | 0.08 | 50% | 0.41 | 50% | 0.16 | 50% | 0.17 | 50% | 0.04 | 50% | 0.5 | 50%
[87 empty] | 0 | 0.11 | 50% | 0.08 | 50% | 0.23 | 50% | 0.07 | 50% | 0.09 | 50% | 0.17 | 50% | 0.05 | 50% | 0.06 | 50% | 0.16 | 50% | 0 | 0.11 | 50% | 2.31 | 50% | 0.06 | 50% | 0.03 | 50% | 0.1 | 50% | 0.12 | 50% | 0.07 | 50% | 0.06 | 50% | 0.09 | 50%
[87 empty] | 0 | 0.08 | 50% | 0.15 | 50% | 0.11 | 50% | 0.11 | 50% | 0.36 | 50% | 0.06 | 50% | 0.09 | 50% | 0.06 | 50% | 0.09 | 50% | 0 | 0.2 | 50% | 0.12 | 50% | 0.05 | 50% | 0.1 | 50% | 0.06 | 50% | 0.06 | 50% | 0.06 | 50% | 0.06 | 50% | 0.05 | 50%
[87 empty] | 0 | 0.12 | 50% | 3.68 | 50% | 0.31 | 50% | 2.88 | 50% | 1.83 | 50% | 2.13 | 50% | 0.18 | 50% | 0.08 | 50% | 0.42 | 50% | 0 | 0.13 | 50% | 0.14 | 50% | 0.08 | 50% | 0.1 | 50% | 0.1 | 50% | 0.11 | 50% | 0.07 | 50% | 0.1 | 50% | 0.06 | 50%
[87 empty] | 0 | 0.16 | 50% | 0.21 | 50% | 4.63 | 50% | 3.3 | 50% | 0.13 | 50% | 4.03 | 50% | 0.11 | 50% | 0.42 | 50% | 0.08 | 50% | 0 | 0.05 | 50% | 0.12 | 50% | 0.06 | 50% | 0.09 | 50% | 0.07 | 50% | 0.04 | 50% | 0.23 | 50% | 0.12 | 50% | 0.1 | 50%
[87 empty] | 0 | 0.23 | 50% | 3.75 | 50% | 0.14 | 50% | 2.66 | 50% | 2.38 | 50% | 0.42 | 50% | 0.19 | 50% | 0.36 | 50% | 0.28 | 50% | 0 | 0.06 | 50% | 0.05 | 50% | 0.11 | 50% | 0.1 | 50% | 0.04 | 50% | 0.05 | 50% | 0.18 | 50% | 0.07 | 50% | 0.08 | 50%
[87 empty] | 0 | 0.09 | 50% | 0.04 | 50% | 3.27 | 50% | 0.06 | 50% | 0.05 | 50% | 0.33 | 50% | 0.22 | 50% | 0.13 | 50% | 0.17 | 50% | 0 | 0.16 | 50% | 0.15 | 50% | 0.06 | 50% | 0.11 | 50% | 0.11 | 50% | 0.05 | 50% | 0.03 | 50% | 0.09 | 50% | 0.1 | 50%
[87 empty] | 0 | 0.05 | 50% | 0.08 | 50% | 0.07 | 50% | 0.18 | 50% | 0.04 | 50% | 0.08 | 50% | 0.06 | 50% | 0.22 | 50% | 0.11 | 50% | 0 | 0.09 | 50% | 0.1 | 50% | 0.11 | 50% | 0.07 | 50% | 0.09 | 50% | 0.12 | 50% | 0.08 | 50% | 0.08 | 50% | 0.09 | 50%
[87 empty] | 0 | 0.26 | 50% | 0.31 | 50% | 0.16 | 50% | 0.17 | 50% | 0.16 | 50% | 0.11 | 50% | 0.11 | 50% | 0.05 | 50% | 0.08 | 50% | 0 | 0.08 | 50% | 0.14 | 50% | 0.07 | 50% | 2.49 | 50% | 3.21 | 50% | 0.13 | 50% | 3.99 | 50% | 0.01 | 50% | 0.04 | 50%
[87 empty] | 0 | 0.2 | 50% | 0.08 | 50% | 0.23 | 50% | 0.19 | 50% | 0.11 | 50% | 0.22 | 50% | 0.08 | 50% | 0.08 | 50% | 0.01 | 50% | 0 | 6.38 | 50% | 5.12 | 50% | 0.2 | 50% | 0.06 | 50% | 0.08 | 50% | 0.08 | 50% | 0.07 | 50% | 0.04 | 50% | 0.03 | 50%
[87 empty] | 0 | 0.08 | 50% | 0.13 | 50% | 0.03 | 50% | 0.1 | 50% | 0.05 | 50% | 0.1 | 50% | 0.13 | 50% | 0.14 | 50% | 0.07 | 50% | 0 | 0.07 | 50% | 0.06 | 50% | 0.16 | 50% | 0.12 | 50% | 0.23 | 50% | 0.08 | 50% | 0.95 | 50% | 0.97 | 50% | 0.06 | 50%
[87 empty] | 0 | 0.06 | 50% | 0.14 | 50% | 0.09 | 50% | 0.24 | 50% | 0.04 | 50% | 0.35 | 50% | 0.26 | 50% | 0.1 | 50% | 0.09 | 50% | 0 | 0.12 | 50% | 0.12 | 50% | 0.04 | 50% | 0.16 | 50% | 0.09 | 50% | 0.3 | 50% | 0.27 | 50% | 0.74 | 50% | 0.16 | 50%
[87 empty] | 0 | 1.84 | 50% | 0.38 | 50% | 0.2 | 50% | 0.1 | 50% | 0.31 | 50% | 0.15 | 50% | 0.17 | 50% | 0.27 | 50% | 1.33 | 50% | 0 | 0.07 | 50% | 0.12 | 50% | 0.26 | 50% | 0.1 | 50% | 0.25 | 50% | 0.17 | 50% | 0.09 | 50% | 0.17 | 50% | 0.15 | 50%
[87 empty] | 0 | 0.61 | 50% | 0.1 | 50% | 0.08 | 50% | 0.13 | 50% | 0.32 | 50% | 0.62 | 50% | 0.56 | 50% | 0.15 | 50% | 0.01 | 50% | 0 | 0.09 | 50% | 0.09 | 50% | 0.04 | 50% | 0.18 | 50% | 0.09 | 50% | 0.3 | 50% | 0.25 | 50% | 0.37 | 50% | 0.34 | 50%
[87 empty] | 0 | 0.07 | 50% | 0.09 | 50% | 0.29 | 50% | 0.05 | 50% | 0.56 | 50% | 0.9 | 50% | 0.25 | 50% | 0.01 | 50% | 0.01 | 50% | 0 | 0.05 | 50% | 0.16 | 50% | 0.03 | 50% | 0.15 | 50% | 0.06 | 50% | 0.09 | 50% | 0.11 | 50% | 0.18 | 50% | 0.15 | 50%
[87 empty] | 0 | 0.08 | 50% | 0.08 | 50% | 0.16 | 50% | 0.57 | 50% | 0.18 | 50% | 0.26 | 50% | 0.39 | 50% | 0.01 | 50% | 0.14 | 50% | 0 | 0.07 | 50% | 0.04 | 50% | 0.09 | 50% | 0.04 | 50% | 0.05 | 50% | 0.06 | 50% | 0.06 | 50% | 0.05 | 50% | 0.06 | 50%
[87 empty] | 0 | 0.19 | 50% | 0.22 | 50% | 0.07 | 50% | 0.07 | 50% | 0.49 | 50% | 0.06 | 50% | 0.08 | 50% | 8.46 | 50% | 0.87 | 50% | 0 | 4.66 | 50% | 2.91 | 50% | 0.13 | 50% | 0.09 | 50% | 0.08 | 50% | 0.1 | 50% | 0.11 | 50% | 0.05 | 50% | 0.05 | 50%
[87 empty] | 0 | 6.94 | 50% | 3.6 | 50% | 6.5 | 50% | 2.69 | 50% | 0.19 | 50% | 1.68 | 50% | 4.48 | 50% | 0.14 | 50% | 0.11 | 50% | 0 | 0.17 | 50% | 0.19 | 50% | 0.07 | 50% | 0.06 | 50% | 0.05 | 50% | 0.09 | 50% | 0.08 | 50% | 0.04 | 50% | 0.02 | 50%
[87 empty] | 0 | 0.31 | 50% | 0.15 | 50% | 7.79 | 50% | 3.34 | 50% | 4.48 | 50% | 5.16 | 50% | 0.07 | 50% | 0.11 | 50% | 3.35 | 50% | 0 | 0.12 | 50% | 0.08 | 50% | 0.11 | 50% | 0.1 | 50% | 0.06 | 50% | 0.1 | 50% | 0.14 | 50% | 0.24 | 50% | 0.13 | 50%
[87 empty] | 0 | 0.14 | 50% | 0.07 | 50% | 0.11 | 50% | 5.34 | 50% | 3.87 | 50% | 0.62 | 50% | 5.27 | 50% | 0.09 | 50% | 4.19 | 50% | 0 | 2.91 | 50% | 0.06 | 50% | 0.19 | 50% | 0.12 | 50% | 0.09 | 50% | 0.08 | 50% | 0.05 | 50% | 0.06 | 50% | 0.1 | 50%
[87 empty] | 0 | 0.14 | 50% | 0.08 | 50% | 2.86 | 50% | 0.09 | 50% | 0.15 | 50% | 0.12 | 50% | 0.07 | 50% | 0.06 | 50% | 5.84 | 50% | 0 | 1.16 | 50% | 0.21 | 50% | 0.49 | 50% | 0.31 | 50% | 0.04 | 50% | 0.08 | 50% | 0.07 | 50% | 0.07 | 50% | 1.92 | 50%
[87 empty] | 0 | 0.22 | 50% | 0.11 | 50% | 5.24 | 50% | 0.07 | 50% | 0.17 | 50% | 1.79 | 50% | 8.09 | 50% | 4.13 | 50% | 0.09 | 50% | 0 | 3.87 | 50% | 2.22 | 50% | 0.07 | 50% | 0.12 | 50% | 0.07 | 50% | 0.08 | 50% | 0.49 | 50% | 0.05 | 50% | 0.03 | 50%
[87 empty] | 0 | 0.13 | 50% | 5.73 | 50% | 0.18 | 50% | 0.05 | 50% | 0.08 | 50% | 7.45 | 50% | 0.19 | 50% | 0.03 | 50% | 0.77 | 50% | 0 | 0.12 | 50% | 0.09 | 50% | 0.85 | 50% | 0.04 | 50% | 0.5 | 50% | 0.12 | 50% | 0.07 | 50% | 17.93 | 50% | 0.09 | 50%
[87 empty] | 0 | 0.17 | 50% | 0.27 | 50% | 0.06 | 50% | 0.27 | 50% | 0.07 | 50% | 0.13 | 50% | 0.38 | 50% | 0.61 | 50% | 0.14 | 50% | 0 | 0.1 | 50% | 0.1 | 50% | 0.82 | 50% | 0.07 | 50% | 0.07 | 50% | 0.06 | 50% | 0.07 | 50% | 0.05 | 50% | 0.05 | 50%
[87 empty] | 0 | 0.09 | 50% | 5.11 | 50% | 0.17 | 50% | 0.35 | 50% | 0.03 | 50% | 0.08 | 50% | 0.1 | 50% | 0.71 | 50% | 0.12 | 50% | 0 | 7.41 | 50% | 0.13 | 50% | 0.1 | 50% | 0.11 | 50% | 0.08 | 50% | 2.53 | 50% | 0.26 | 50% | 0.1 | 50% | 0.1 | 50%
[87 empty] | 0 | 0.11 | 50% | 0.07 | 50% | 0.19 | 50% | 0.06 | 50% | 0.07 | 50% | 0.09 | 50% | 0.1 | 50% | 0.15 | 50% | 0.29 | 50% | 0 | 0.2 | 50% | 0.19 | 50% | 0.13 | 50% | 0.54 | 50% | 2.11 | 50% | 0.27 | 50% | 2.29 | 50% | 0.15 | 50% | 0.54 | 50%
[87 empty] | 0 | 4.34 | 50% | 6.9 | 50% | 7.59 | 50% | 10.95 | 50% | 7.86 | 50% | 0.04 | 50% | 5.66 | 50% | 0.1 | 50% | 0.93 | 50% | 0 | 1.31 | 50% | 0.39 | 50% | 0.04 | 50% | 0.04 | 50% | 0.13 | 50% | 0.13 | 50% | 0.05 | 50% | 0.09 | 50% | 0.08 | 50%
[87 empty] | 0 | 0.09 | 50% | 6.3 | 50% | 0.17 | 50% | 0.08 | 50% | 4.71 | 50% | 0.04 | 50% | 0.09 | 50% | 0.02 | 50% | 0.27 | 50% | 0 | 0.04 | 50% | 0.12 | 50% | 0.19 | 50% | 0.06 | 50% | 0.25 | 50% | 0.04 | 50% | 0.04 | 50% | 0.04 | 50% | 0.04 | 50%
[87 empty] | 0 | 0.05 | 50% | 7.11 | 50% | 7.44 | 50% | 7.69 | 50% | 4.41 | 50% | 0.07 | 50% | 0.05 | 50% | 0.03 | 50% | 0.1 | 50% | 0 | 5.92 | 50% | 0.32 | 50% | 2.21 | 50% | 0.09 | 50% | 1.2 | 50% | 2.73 | 50% | 7.17 | 50% | 0.1 | 50% | 1.64 | 50%
[87 empty] | 0 | 0.09 | 50% | 0.58 | 50% | 0.14 | 50% | 0.64 | 50% | 0.22 | 50% | 0.07 | 50% | 0.5 | 50% | 0.18 | 50% | 0.28 | 50% | 0 | 9.47 | 50% | 6.14 | 50% | 8.7 | 50% | 6.9 | 50% | 0.03 | 50% | 0.04 | 50% | 0.03 | 50% | 0.14 | 50% | 7.55 | 50%
[87 empty] | 0 | 6.11 | 50% | 5.63 | 50% | 0.11 | 50% | 0.2 | 50% | 0.07 | 50% | 0.14 | 50% | 0.06 | 50% | 0.07 | 50% | 0.11 | 50% | 0 | 2.53 | 50% | 2.2 | 50% | 0.22 | 50% | 5.32 | 50% | 8.34 | 50% | 7.01 | 50% | 9.68 | 50% | 4.87 | 50% | 6.39 | 50%
[87 empty] | 0 | 6.62 | 50% | 2.03 | 50% | 0.17 | 50% | 0.31 | 50% | 4.94 | 50% | 2.04 | 50% | 0.06 | 50% | 6.41 | 50% | 8.13 | 50% | 0 | 5.11 | 50% | 4.33 | 50% | 11.54 | 50% | 0.02 | 50% | 0.2 | 50% | 0.23 | 50% | 0.6 | 50% | 1.47 | 50% | 0.07 | 50%
[87 empty] | 0 | 7.08 | 50% | 3.02 | 50% | 2.29 | 50% | 4 | 50% | 2.31 | 50% | 5.29 | 50% | 0.14 | 50% | 6.61 | 50% | 0.07 | 50% | 0 | 0.03 | 50% | 0.15 | 50% | 0.1 | 50% | 0.03 | 50% | 0.03 | 50% | 0.06 | 50% | 0.05 | 50% | 0.05 | 50% | 0.05 | 50%
[87 empty] | 0 | 4.15 | 50% | 5.23 | 50% | 4.23 | 50% | 0.19 | 50% | 4.92 | 50% | 0.03 | 50% | 3.9 | 50% | 0.13 | 50% | 0.2 | 50% | 0 | 4.82 | 50% | 8.22 | 50% | 0.08 | 50% | 0.05 | 50% | 5.11 | 50% | 0.14 | 50% | 1.32 | 50% | 0.15 | 50% | 0.05 | 50%
[87 empty] | 0 | 0.14 | 50% | 0.09 | 50% | 0.39 | 50% | 2.78 | 50% | 0.02 | 50% | 9.33 | 50% | 5.06 | 50% | 0.07 | 50% | 0.09 | 50% | 0 | 0.09 | 50% | 0.05 | 50% | 5.3 | 50% | 0.14 | 50% | 4.17 | 50% | 0.04 | 50% | 0.04 | 50% | 0.04 | 50% | 0.04 | 50%
[87 empty] | 0 | 5.79 | 50% | 2.55 | 50% | 7.41 | 50% | 2.61 | 50% | 0.21 | 50% | 8.26 | 50% | 8.22 | 50% | 6.97 | 50% | 6.45 | 50% | 0 | 0.09 | 50% | 0.05 | 50% | 7.26 | 50% | 0.04 | 50% | 0.03 | 50% | 6.21 | 50% | 1.56 | 50% | 0.04 | 50% | 0.04 | 50%
[87 empty] | 0 | 0.08 | 50% | 0.1 | 50% | 0.19 | 50% | 0.22 | 50% | 1.78 | 50% | 0.12 | 50% | 0.09 | 50% | 0.04 | 50% | 0.69 | 50% | 0 | 4.75 | 50% | 1.85 | 50% | 3.05 | 50% | 8.39 | 50% | 6.11 | 50% | 8.85 | 50% | 6.17 | 50% | 6.38 | 50% | 5.69 | 50%
[87 empty] | 0 | 2.24 | 50% | 0.28 | 50% | 2.58 | 50% | 7.4 | 50% | 1.41 | 50% | 1.46 | 50% | 0.01 | 50% | 0.42 | 50% | 0.1 | 50% | 0 | 0.3 | 50% | 6.03 | 50% | 5.67 | 50% | 8.71 | 50% | 0.11 | 50% | 0.03 | 50% | 0.03 | 50% | 0.08 | 50% | 0.02 | 50%
[87 empty] | 0 | 0.19 | 50% | 6.48 | 50% | 7.55 | 50% | 0.06 | 50% | 7.39 | 50% | 8.31 | 50% | 3.9 | 50% | 0.08 | 50% | 0.03 | 50% | 0 | 0.58 | 50% | 1.02 | 50% | 3.83 | 50% | 3.38 | 50% | 1.97 | 50% | 0.11 | 50% | 0.08 | 50% | 0.04 | 50% | 0.08 | 50%
[87 empty] | 0 | 5.25 | 50% | 0.22 | 50% | 0.01 | 50% | 0.01 | 50% | 0.01 | 50% | 0.03 | 50% | 0.05 | 50% | 0.31 | 50% | 0.85 | 50% | 0 | 0.28 | 50% | 0.23 | 50% | 9.99 | 50% | 5.99 | 50% | 0.11 | 50% | 0.12 | 50% | 0.08 | 50% | 7.75 | 50% | 0.05 | 50%
[87 empty] | 0 | 5.87 | 50% | 7.79 | 50% | 7.48 | 50% | 0.04 | 50% | 6.43 | 50% | 0.13 | 50% | 0.08 | 50% | 0.09 | 50% | 0.08 | 50% | 0 | 1.62 | 50% | 0.12 | 50% | 0.05 | 50% | 0.05 | 50% | 0.09 | 50% | 2.32 | 50% | 3.5 | 50% | 0.03 | 50% | 0.03 | 50%
[87 empty] | 0 | 3.19 | 50% | 8.76 | 50% | 7.33 | 50% | 0.09 | 50% | 4.16 | 50% | 7.19 | 50% | 4.52 | 50% | 5.19 | 50% | 2.72 | 50% | 0 | 8.89 | 50% | 0.09 | 50% | 0.05 | 50% | 0.07 | 50% | 0.07 | 50% | 0.1 | 50% | 0.07 | 50% | 0.1 | 50% | 0.04 | 50%
[87 empty] | 0 | 0.1 | 50% | 0.08 | 50% | 0.03 | 50% | 0.03 | 50% | 0.04 | 50% | 0.02 | 50% | 0.07 | 50% | 0.08 | 50% | 0.04 | 50% | 0 | 0.33 | 50% | 9.64 | 50% | 9.35 | 50% | 0.1 | 50% | 0.09 | 50% | 0.06 | 50% | 0.07 | 50% | 0.15 | 50% | 0.11 | 50%
[87 empty] | 0 | 8.01 | 50% | 2.14 | 50% | 5.39 | 50% | 0.2 | 50% | 0.08 | 50% | 0.25 | 50% | 0.15 | 50% | 0.01 | 50% | 0.12 | 50% | 0 | 0.25 | 50% | 0.15 | 50% | 0.06 | 50% | 0.08 | 50% | 0.07 | 50% | 0.04 | 50% | 0.05 | 50% | 0.03 | 50% | 0.03 | 50%
[87 empty] | 0 | 0.07 | 50% | 3.07 | 50% | 4.73 | 50% | 0.08 | 50% | 3.15 | 50% | 0.01 | 50% | 0.21 | 50% | 2.55 | 50% | 0.09 | 50% | 0 | 0.06 | 50% | 0.17 | 50% | 0.09 | 50% | 0.06 | 50% | 0.14 | 50% | 0.09 | 50% | 0.09 | 50% | 0.07 | 50% | 0.16 | 50%
[87 empty] | 0 | 3.42 | 50% | 5.11 | 50% | 8.31 | 50% | 2.13 | 50% | 0.07 | 50% | 0.03 | 50% | 0.06 | 50% | 0.18 | 50% | 0.08 | 50% | 0 | 0.08 | 50% | 5.27 | 50% | 0.1 | 50% | 0.08 | 50% | 0.15 | 50% | 0.13 | 50% | 0.07 | 50% | 0.44 | 50% | 0.07 | 50%
[87 empty] | 0 | 1.08 | 50% | 8.72 | 50% | 6.94 | 50% | 0.08 | 50% | 5.02 | 50% | 0.09 | 50% | 0.18 | 50% | 0.1 | 50% | 0.09 | 50% | 0 | 0.11 | 50% | 5.6 | 50% | 5.38 | 50% | 0.09 | 50% | 0.08 | 50% | 0.04 | 50% | 0.08 | 50% | 0.08 | 50% | 0.05 | 50%
[87 empty] | 0 | 0.23 | 50% | 0.05 | 50% | 0.11 | 50% | 0.32 | 50% | 0.08 | 50% | 0.49 | 50% | 0.46 | 50% | 0.34 | 50% | 0.17 | 50% | 0 | 0.17 | 50% | 7.95 | 50% | 5.9 | 50% | 3.66 | 50% | 0.04 | 50% | 2.05 | 50% | 0.05 | 50% | 2.27 | 50% | 4.44 | 50%
[87 empty] | 0 | 5.59 | 50% | 0.15 | 50% | 0.04 | 50% | 0.06 | 50% | 0.85 | 50% | 0.07 | 50% | 0.55 | 50% | 0.95 | 50% | 0.09 | 50% | 0 | 0.24 | 50% | 8.55 | 50% | 8.68 | 50% | 5.99 | 50% | 0.12 | 50% | 0.07 | 50% | 0.04 | 50% | 0.13 | 50% | 0.04 | 50%
[87 empty] | 0 | 0.06 | 50% | 0.04 | 50% | 0.15 | 50% | 0.22 | 50% | 0.82 | 50% | 0.14 | 50% | 0.7 | 50% | 0.15 | 50% | 0.39 | 50% | 0 | 8.22 | 50% | 5.37 | 50% | 9.27 | 50% | 8.34 | 50% | 5.59 | 50% | 3.78 | 50% | 0.04 | 50% | 0.04 | 50% | 0.23 | 50%
[87 empty] | 0 | 0.06 | 50% | 7.09 | 50% | 0.06 | 50% | 0.13 | 50% | 0.74 | 50% | 0.31 | 50% | 0.09 | 50% | 0.16 | 50% | 0.06 | 50% | 0 | 1.78 | 50% | 5.56 | 50% | 5.32 | 50% | 0.61 | 50% | 0.06 | 50% | 0.1 | 50% | 0.05 | 50% | 0.12 | 50% | 0.04 | 50%
[87 empty] | 0 | 0.04 | 50% | 2.51 | 50% | 8.16 | 50% | 6.84 | 50% | 11.23 | 50% | 2.18 | 50% | 0.18 | 50% | 0.12 | 50% | 0.28 | 50% | 0 | 5.76 | 50% | 5.31 | 50% | 1.04 | 50% | 0.09 | 50% | 0.07 | 50% | 0.1 | 50% | 0.05 | 50% | 0.04 | 50% | 0.04 | 50%
[87 empty] | 0 | 1.14 | 50% | 4.14 | 50% | 0.07 | 50% | 0.07 | 50% | 0.05 | 50% | 0.09 | 50% | 0.05 | 50% | 1.29 | 50% | 2.22 | 50% | 0 | 3.66 | 50% | 2.41 | 50% | 4.17 | 50% | 0.09 | 50% | 0.06 | 50% | 0.05 | 50% | 0.04 | 50% | 0.05 | 50% | 0.07 | 50%
[87 empty] | 0 | 0.25 | 50% | 7.65 | 50% | 7.96 | 50% | 7.29 | 50% | 0.11 | 50% | 0.08 | 50% | 0.58 | 50% | 0.06 | 50% | 0.17 | 50% | 0 | 0.5 | 50% | 7.98 | 50% | 0.22 | 50% | 6.79 | 50% | 9.35 | 50% | 6.96 | 50% | 0.1 | 50% | 0.09 | 50% | 0.3 | 50%
[87 empty] | 0 | 0.14 | 50% | 0.02 | 50% | 1.11 | 50% | 4.8 | 50% | 5.75 | 50% | 9.67 | 50% | 10.76 | 50% | 3.43 | 50% | 7.92 | 50% | 0 | 0.1 | 50% | 0.05 | 50% | 0.27 | 50% | 0.01 | 50% | 1.09 | 50% | 2.19 | 50% | 0.13 | 50% | 0.2 | 50% | 0.11 | 50%
[87 empty] | 0 | 0.09 | 50% | 0.06 | 50% | 0.08 | 50% | 0.05 | 50% | 0.57 | 50% | 0.49 | 50% | 0.65 | 50% | 0.39 | 50% | 0.03 | 50% | 0 | 0.1 | 50% | 0.01 | 50% | 0.15 | 50% | 0.01 | 50% | 0.82 | 50% | 7.92 | 50% | 0.08 | 50% | 0.06 | 50% | 0.07 | 50%
[87 empty] | 0 | 0.3 | 50% | 0.19 | 50% | 0.4 | 50% | 0.27 | 50% | 0.17 | 50% | 0.12 | 50% | 0.06 | 50% | 0.19 | 50% | 0.09 | 50% | 0 | 4.75 | 50% | 4.55 | 50% | 2.13 | 50% | 1.1 | 50% | 4.64 | 50% | 7.95 | 50% | 6.57 | 50% | 0.06 | 50% | 0.04 | 50%
[87 empty] | 0 | 6.53 | 50% | 2.42 | 50% | 0.13 | 50% | 0.43 | 50% | 0.07 | 50% | 0.42 | 50% | 0.37 | 50% | 0.38 | 50% | 0.5 | 50% | 0 | 4.91 | 50% | 9.35 | 50% | 0.06 | 50% | 0.06 | 50% | 0.06 | 50% | 0.05 | 50% | 0.04 | 50% | 0.06 | 50% | 0.05 | 50%
[87 empty] | 0 | 5.7 | 50% | 6.51 | 50% | 0.26 | 50% | 0.56 | 50% | 0.16 | 50% | 0.3 | 50% | 0.07 | 50% | 0.05 | 50% | 0.04 | 50% | 0 | 0.1 | 50% | 0.06 | 50% | 5.98 | 50% | 0.07 | 50% | 0.04 | 50% | 0.08 | 50% | 0.1 | 50% | 0.05 | 50% | 0.1 | 50%
[87 empty] | 0 | 0.32 | 50% | 0.1 | 50% | 0.08 | 50% | 0.56 | 50% | 1.68 | 50% | 0.08 | 50% | 0.14 | 50% | 0.24 | 50% | 0.4 | 50% | 0 | 0.06 | 50% | 0.25 | 50% | 0.06 | 50% | 0.05 | 50% | 0.04 | 50% | 0.05 | 50% | 0.05 | 50% | 0.06 | 50% | 0.04 | 50%
[87 empty] | 0 | 0.15 | 50% | 4.44 | 50% | 0.52 | 50% | 0.51 | 50% | 0.48 | 50% | 0.76 | 50% | 0.79 | 50% | 0.12 | 50% | 1.33 | 50% | 0 | 0.09 | 50% | 0.13 | 50% | 0.02 | 50% | 0.05 | 50% | 0.03 | 50% | 0.06 | 50% | 0.04 | 50% | 0.07 | 50% | 0.05 | 50%
[87 empty] | 0 | 0.07 | 50% | 4.12 | 50% | 3.61 | 50% | 3.95 | 50% | 4.4 | 50% | 3.95 | 50% | 0.72 | 50% | 0.04 | 50% | 0.03 | 50% | 0 | 0.21 | 50% | 0.05 | 50% | 0.04 | 50% | 0.04 | 50% | 0.03 | 50% | 0.06 | 50% | 0.03 | 50% | 0.07 | 50% | 0.03 | 50%
[87 empty] | 0 | 0.17 | 50% | 0.06 | 50% | 0.06 | 50% | 1.79 | 50% | 3.27 | 50% | 0.05 | 50% | 4.33 | 50% | 0.82 | 50% | 0.08 | 50% | 0 | 0.13 | 50% | 0.05 | 50% | 0.06 | 50% | 0.08 | 50% | 0.09 | 50% | 0.05 | 50% | 0.07 | 50% | 0.05 | 50% | 0.05 | 50%
[87 empty] | 0 | 0.12 | 50% | 0.14 | 50% | 0.17 | 50% | 0.14 | 50% | 0.06 | 50% | 5.87 | 50% | 0.05 | 50% | 0.04 | 50% | 0.05 | 50% | 0 | 6.16 | 50% | 0.06 | 50% | 0.06 | 50% | 0.06 | 50% | 0.04 | 50% | 0.06 | 50% | 0.06 | 50% | 0.05 | 50% | 0.06 | 50%
[87 empty] | 0 | 0.16 | 50% | 0.08 | 50% | 0.15 | 50% | 0.06 | 50% | 0.07 | 50% | 3.11 | 50% | 1.8 | 50% | 4.02 | 50% | 5.25 | 50% | 0 | 0.15 | 50% | 0.21 | 50% | 0.04 | 50% | 0.04 | 50% | 0.07 | 50% | 0.08 | 50% | 0.03 | 50% | 0.05 | 50% | 0.06 | 50%
[87 empty] | 0 | 5.1 | 50% | 0.06 | 50% | 0.16 | 50% | 0.09 | 50% | 0.07 | 50% | 0.05 | 50% | 0.04 | 50% | 0.09 | 50% | 0.04 | 50% | 0 | 0.09 | 50% | 0.18 | 50% | 0.11 | 50% | 0.46 | 50% | 0.02 | 50% | 0.03 | 50% | 0.07 | 50% | 0.07 | 50% | 0.07 | 50%
[87 empty] | 0 | 0.13 | 50% | 0.1 | 50% | 0.1 | 50% | 0.07 | 50% | 0.06 | 50% | 0.1 | 50% | 0.09 | 50% | 0.09 | 50% | 0.06 | 50% | 0 | 0.08 | 50% | 0.02 | 50% | 0.03 | 50% | 0.04 | 50% | 0.03 | 50% | 0.02 | 50% | 0.06 | 50% | 0.02 | 50% | 0.06 | 50%
[87 empty] | 0 | 0.06 | 50% | 0.09 | 50% | 0.22 | 50% | 0.07 | 50% | 0.05 | 50% | 0.07 | 50% | 0.06 | 50% | 0.06 | 50% | 0.05 | 50% | 0 | 2.66 | 50% | 0.29 | 50% | 0.04 | 50% | 0.03 | 50% | 0.04 | 50% | 0.04 | 50% | 0.06 | 50% | 0.02 | 50% | 0.03 | 50%
[87 empty] | 0 | 4.31 | 50% | 12.15 | 50% | 0.05 | 50% | 0.05 | 50% | 0.05 | 50% | 0.07 | 50% | 0.06 | 50% | 0.26 | 50% | 0.04 | 50% | 0 | 4.62 | 50% | 0.04 | 50% | 0.03 | 50% | 0.05 | 50% | 0.07 | 50% | 0.05 | 50% | 0.03 | 50% | 0.04 | 50% | 0.04 | 50%
[87 empty] | 0 | 0.11 | 50% | 0.12 | 50% | 8.16 | 50% | 3.7 | 50% | 5.16 | 50% | 0.07 | 50% | 0.04 | 50% | 0.04 | 50% | 0.03 | 50% | 0 | 0.25 | 50% | 0.1 | 50% | 0.04 | 50% | 0.06 | 50% | 0.04 | 50% | 0.05 | 50% | 0.05 | 50% | 0.04 | 50% | 0.04 | 50%
[87 empty] | 0 | 1.39 | 50% | 3.77 | 50% | 0.25 | 50% | 4.86 | 50% | 8.43 | 50% | 6.27 | 50% | 0.05 | 50% | 0.02 | 50% | 0.06 | 50% | 0 | 0.02 | 50% | 0.05 | 50% | 0.04 | 50% | 0.05 | 50% | 0.07 | 50% | 0.06 | 50% | 0.03 | 50% | 0.08 | 50% | 0.06 | 50%
[87 empty] | 0 | 4.75 | 50% | 4.36 | 50% | 2.28 | 50% | 0.06 | 50% | 4.41 | 50% | 0.07 | 50% | 0.05 | 50% | 0.03 | 50% | 0.04 | 50% | 0 | 0.08 | 50% | 0.06 | 50% | 0.02 | 50% | 0.03 | 50% | 0.1 | 50% | 0.03 | 50% | 0.04 | 50% | 0.06 | 50% | 0.06 | 50%
[87 empty] | 0 | 5.42 | 50% | 7.04 | 50% | 0.06 | 50% | 0.05 | 50% | 0.06 | 50% | 0.06 | 50% | 0.05 | 50% | 0.05 | 50% | 0.05 | 50% | 0 | 1.15 | 50% | 0.04 | 50% | 0.05 | 50% | 0.05 | 50% | 0.04 | 50% | 0.06 | 50% | 0.07 | 50% | 0.09 | 50% | 0.08 | 50%
[87 empty] | 0 | 0.05 | 50% | 7.7 | 50% | 0.58 | 50% | 4.54 | 50% | 0.05 | 50% | 0.06 | 50% | 0.04 | 50% | 0.05 | 50% | 0.07 | 50% | 0 | 0.1 | 50% | 0.07 | 50% | 0.03 | 50% | 0.05 | 50% | 0.03 | 50% | 0.03 | 50% | 0.15 | 50% | 0.06 | 50% | 0.06 | 50%
[87 empty] | 0 | 10.7 | 50% | 0.45 | 50% | 9.88 | 50% | 0.03 | 50% | 0.05 | 50% | 0.04 | 50% | 0.06 | 50% | 0.05 | 50% | 0.05 | 50% | 0 | 8.78 | 50% | 0.06 | 50% | 0.8 | 50% | 0.06 | 50% | 0.05 | 50% | 0.03 | 50% | 0.08 | 50% | 0.04 | 50% | 0.03 | 50%
[87 empty] | 0 | 1.56 | 50% | 7.35 | 50% | 11.19 | 50% | 0.09 | 50% | 0.08 | 50% | 1.24 | 50% | 0.65 | 50% | 0.04 | 50% | 0.05 | 50% | 0 | 0.13 | 50% | 0.07 | 50% | 0.02 | 50% | 0.05 | 50% | 0.08 | 50% | 0.08 | 50% | 0.06 | 50% | 0.05 | 50% | 0.04 | 50%
[87 empty] | 0 | 13.1 | 50% | 0.1 | 50% | 8.22 | 50% | 3.27 | 50% | 0.07 | 50% | 0.06 | 50% | 0.03 | 50% | 0.04 | 50% | 0.08 | 50% | 0 | 6.35 | 50% | 0.08 | 50% | 0.14 | 50% | 0.04 | 50% | 0.06 | 50% | 0.17 | 50% | 0.07 | 50% | 0.06 | 50% | 0.18 | 50%
[87 empty] | 0 | 0.09 | 50% | 0.07 | 50% | 0.08 | 50% | 0.09 | 50% | 0.08 | 50% | 0.07 | 50% | 0.1 | 50% | 0.09 | 50% | 0.08 | 50% | 0 | 0.15 | 50% | 1.1 | 50% | 1.49 | 50% | 0.84 | 50% | 0.65 | 50% | 0.04 | 50% | 0.05 | 50% | 0.06 | 50% | 0.07 | 50%
[87 empty] | 0 | 0.07 | 50% | 0.05 | 50% | 1.28 | 50% | 4.17 | 50% | 2.74 | 50% | 0.07 | 50% | 0.06 | 50% | 0.06 | 50% | 0.03 | 50% | 0 | 0.04 | 50% | 0.99 | 50% | 0.05 | 50% | 0.03 | 50% | 0.07 | 50% | 0.06 | 50% | 0.04 | 50% | 0.07 | 50% | 0.07 | 50%
[87 empty] | 0 | 0.13 | 50% | 6.96 | 50% | 1.14 | 50% | 0.07 | 50% | 0.05 | 50% | 0.07 | 50% | 0.06 | 50% | 0.01 | 50% | 0.04 | 50% | 0 | 0.06 | 50% | 0.06 | 50% | 0.07 | 50% | 0.05 | 50% | 0.03 | 50% | 0.06 | 50% | 0.12 | 50% | 0.07 | 50% | 0.05 | 50%
[87 empty] | 0 | 6.05 | 50% | 0.14 | 50% | 1.99 | 50% | 0.05 | 50% | 1.24 | 50% | 0.06 | 50% | 1.37 | 50% | 0.02 | 50% | 0.03 | 50% | 0 | 0.1 | 50% | 0.04 | 50% | 0.03 | 50% | 0.04 | 50% | 0.13 | 50% | 0.07 | 50% | 0.03 | 50% | 0.03 | 50% | 0.06 | 50%
[87 empty] | 0 | 8.14 | 50% | 0.06 | 50% | 0.05 | 50% | 0.02 | 50% | 0.04 | 50% | 0.05 | 50% | 0.04 | 50% | 0.06 | 50% | 0.06 | 50% | 0 | 0.3 | 50% | 0.04 | 50% | 0.03 | 50% | 0.13 | 50% | 0.04 | 50% | 0.05 | 50% | 0.07 | 50% | 0.04 | 50% | 0.06 | 50%
[87 empty] | 0 | 0.04 | 50% | 0.05 | 50% | 0.04 | 50% | 0.08 | 50% | 0.05 | 50% | 0.05 | 50% | 0.02 | 50% | 0.05 | 50% | 0.06 | 50% | 0 | 0.03 | 50% | 0.04 | 50% | 0.05 | 50% | 0.05 | 50% | 1.1 | 50% | 0.07 | 50% | 0.12 | 50% | 0.36 | 50% | 0.61 | 50%
[87 empty] | 0 | 9.13 | 50% | 8.56 | 50% | 0.03 | 50% | 0.98 | 50% | 0.01 | 50% | 0.05 | 50% | 0.03 | 50% | 0.03 | 50% | 0.06 | 50% | 0 | 0.18 | 50% | 0.06 | 50% | 0.04 | 50% | 0.05 | 50% | 0.03 | 50% | 0.1 | 50% | 0.08 | 50% | 0.07 | 50% | 0.09 | 50%
[87 empty] | 0 | 0.05 | 50% | 0.13 | 50% | 0.06 | 50% | 0.05 | 50% | 0.04 | 50% | 0.04 | 50% | 0.06 | 50% | 0.03 | 50% | 0.04 | 50% | 0 | 4.9 | 50% | 0.08 | 50% | 0.31 | 50% | 0.04 | 50% | 0.06 | 50% | 0.06 | 50% | 0.03 | 50% | 5.29 | 50% | 2.26 | 50%
[87 empty] | 0 | 5.79 | 50% | 6.28 | 50% | 0.07 | 50% | 0.6 | 50% | 0.06 | 50% | 0.04 | 50% | 0.03 | 50% | 0.06 | 50% | 0.06 | 50% | 0 | 0.18 | 50% | 0.07 | 50% | 0.08 | 50% | 0.08 | 50% | 11.1 | 50% | 0.34 | 50% | 0.06 | 50% | 0.1 | 50% | 0.21 | 50%
[87 empty] | 0 | 0.13 | 50% | 0.06 | 50% | 0.06 | 50% | 0.03 | 50% | 0.04 | 50% | 0.03 | 50% | 0.04 | 50% | 0.04 | 50% | 0.05 | 50% | 0 | 6.41 | 50% | 0.08 | 50% | 6.51 | 50% | 0.12 | 50% | 0.06 | 50% | 0.07 | 50% | 0.08 | 50% | 0.08 | 50% | 0.69 | 50%
[87 empty] | 0 | 0.17 | 50% | 0.08 | 50% | 0.04 | 50% | 0.05 | 50% | 0.04 | 50% | 0.06 | 50% | 0.12 | 50% | 0.04 | 50% | 0.03 | 50% | 0 | 6.48 | 50% | 4.67 | 50% | 0.09 | 50% | 0.18 | 50% | 0.05 | 50% | 4.25 | 50% | 4.48 | 50% | 0.2 | 50% | 0.1 | 50%
[87 empty] | 0 | 0.04 | 50% | 0.03 | 50% | 0.04 | 50% | 0.03 | 50% | 0.04 | 50% | 0.04 | 50% | 0.03 | 50% | 0.04 | 50% | 0.05 | 50% | 0 | 5.24 | 50% | 2.52 | 50% | 0.03 | 50% | 0.77 | 50% | 0.21 | 50% | 0.09 | 50% | 0.11 | 50% | 0.07 | 50% | 0.07 | 50%
[87 empty] | 0 | 0.16 | 50% | 0.33 | 50% | 0.09 | 50% | 0.08 | 50% | 0.07 | 50% | 0.03 | 50% | 0.03 | 50% | 0.06 | 50% | 0.03 | 50% | 0 | 6.69 | 50% | 2.48 | 50% | 0.09 | 50% | 0.05 | 50% | 0.08 | 50% | 0.12 | 50% | 0.06 | 50% | 7.13 | 50% | 0.1 | 50%
[87 empty] | 0 | 0.03 | 50% | 0.07 | 50% | 0.06 | 50% | 0.07 | 50% | 0.07 | 50% | 0.05 | 50% | 0.06 | 50% | 0.05 | 50% | 0.05 | 50% | 0 | 3.28 | 50% | 2.03 | 50% | 0.03 | 50% | 0.05 | 50% | 13.3 | 50% | 0.36 | 50% | 0.19 | 50% | 0.06 | 50% | 0.12 | 50%
[87 empty] | 0 | 12.85 | 50% | 0.05 | 50% | 8.85 | 50% | 0.06 | 50% | 0.07 | 50% | 0.1 | 50% | 0.04 | 50% | 0.03 | 50% | 0.06 | 50% | 0 | 1.85 | 50% | 0.04 | 50% | 0.11 | 50% | 0.17 | 50% | 0.08 | 50% | 0.07 | 50% | 0.72 | 50% | 1.07 | 50% | 0.64 | 50%
[87 empty] | 0 | 3.5 | 50% | 0.05 | 50% | 0.02 | 50% | 0.36 | 50% | 9.18 | 50% | 0.07 | 50% | 0.08 | 50% | 0.03 | 50% | 0.15 | 50% | 0 | 0.06 | 50% | 0.07 | 50% | 0.22 | 50% | 0.07 | 50% | 0.09 | 50% | 1.01 | 50% | 1.41 | 50% | 1.23 | 50% | 0.07 | 50%
[87 empty] | 0 | 4.75 | 50% | 0.08 | 50% | 0.05 | 50% | 0.05 | 50% | 0.09 | 50% | 3.22 | 50% | 0.11 | 50% | 0.06 | 50% | 0.05 | 50% | 0 | 5.44 | 50% | 0.04 | 50% | 0.06 | 50% | 0.06 | 50% | 0.11 | 50% | 0.07 | 50% | 0.18 | 50% | 0.15 | 50% | 0.16 | 50%
[87 empty] | 0 | 0.15 | 50% | 0.06 | 50% | 0.05 | 50% | 0.17 | 50% | 0.51 | 50% | 0.06 | 50% | 0.04 | 50% | 0.07 | 50% | 0.09 | 50% | 0 | 0.11 | 50% | 0.18 | 50% | 0.08 | 50% | 0.08 | 50% | 0.39 | 50% | 0.07 | 50% | 0.07 | 50% | 0.44 | 50% | 0.21 | 50%
[87 empty] | 0 | 5.6 | 50% | 0.08 | 50% | 0.29 | 50% | 0.11 | 50% | 0.61 | 50% | 0.09 | 50% | 0.06 | 50% | 0.06 | 50% | 0.11 | 50% | 0 | 0.04 | 50% | 0.09 | 50% | 0.08 | 50% | 0.09 | 50% | 0.1 | 50% | 0.23 | 50% | 0.1 | 50% | 0.22 | 50% | 0.25 | 50%
[87 empty] | 0 | 0.12 | 50% | 0.06 | 50% | 0.1 | 50% | 0.06 | 50% | 0.1 | 50% | 0.08 | 50% | 0.05 | 50% | 0.09 | 50% | 0.06 | 50% | 0 | 0.18 | 50% | 0.09 | 50% | 0.21 | 50% | 0.06 | 50% | 0.13 | 50% | 0.61 | 50% | 1.29 | 50% | 0.02 | 50% | 0.09 | 50%
[87 empty] | 0 | 2.68 | 50% | 0.05 | 50% | 0.06 | 50% | 0.09 | 50% | 0.07 | 50% | 0.06 | 50% | 0.07 | 50% | 0.08 | 50% | 0.09 | 50% | 0 | 0.04 | 50% | 0.06 | 50% | 0.1 | 50% | 0.04 | 50% | 0.11 | 50% | 0.1 | 50% | 1.88 | 50% | 0.09 | 50% | 0.05 | 50%
[87 empty] | 0 | 0.06 | 50% | 0.06 | 50% | 0.1 | 50% | 0.09 | 50% | 0.06 | 50% | 0.06 | 50% | 0.09 | 50% | 0.06 | 50% | 0.08 | 50% | 0 | 0.11 | 50% | 0.07 | 50% | 0.06 | 50% | 0.06 | 50% | 0.11 | 50% | 0.06 | 50% | 0.1 | 50% | 0.09 | 50% | 0.2 | 50%
[87 empty] | 0 | 0.05 | 50% | 0.08 | 50% | 0.07 | 50% | 0.07 | 50% | 0.06 | 50% | 0.07 | 50% | 0.07 | 50% | 0.06 | 50% | 0.06 | 50% | 0 | 2.42 | 50% | 2.49 | 50% | 0.06 | 50% | 0.08 | 50% | 0.09 | 50% | 0.07 | 50% | 0.08 | 50% | 0.09 | 50% | 0.08 | 50%
[87 empty] | 0 | 0.07 | 50% | 0.08 | 50% | 0.07 | 50% | 0.07 | 50% | 0.05 | 50% | 1.24 | 50% | 1.89 | 50% | 1.32 | 50% | 1.12 | 50% | 0 | 6.61 | 50% | 6.91 | 50% | 2.22 | 50% | 0.12 | 50% | 0.1 | 50% | 0.09 | 50% | 0.07 | 50% | 0.07 | 50% | 0.07 | 50%
[87 empty] | 0 | 0.09 | 50% | 0.06 | 50% | 0.04 | 50% | 0.07 | 50% | 0.05 | 50% | 0.07 | 50% | 0.07 | 50% | 0.07 | 50% | 0.06 | 50% | 0 | 4.69 | 50% | 0.2 | 50% | 0.07 | 50% | 0.09 | 50% | 0.09 | 50% | 0.09 | 50% | 0.06 | 50% | 0.07 | 50% | 0.1 | 50%
[87 empty] | 0 | 0.06 | 50% | 0.07 | 50% | 0.08 | 50% | 0.07 | 50% | 0.1 | 50% | 0.08 | 50% | 0.06 | 50% | 0.07 | 50% | 0.06 | 50% | 0 | 0.17 | 50% | 0.1 | 50% | 0.12 | 50% | 0.09 | 50% | 0.08 | 50% | 0.09 | 50% | 0.09 | 50% | 0.09 | 50% | 0.08 | 50%
[87 empty] | 0 | 0.17 | 50% | 0.08 | 50% | 0.06 | 50% | 0.08 | 50% | 0.08 | 50% | 0.08 | 50% | 0.06 | 50% | 0.06 | 50% | 0.06 | 50% | 0 | 6.38 | 50% | 0.09 | 50% | 0.08 | 50% | 0.11 | 50% | 0.09 | 50% | 0.09 | 50% | 0.08 | 50% | 0.09 | 50% | 0.08 | 50%
[87 empty] | 0 | 0.09 | 50% | 0.08 | 50% | 0.05 | 50% | 0.07 | 50% | 0.11 | 50% | 0.12 | 50% | 0.08 | 50% | 0.07 | 50% | 0.06 | 50% | 0 | 4.42 | 50% | 0.07 | 50% | 0.08 | 50% | 0.08 | 50% | 0.09 | 50% | 0.07 | 50% | 0.1 | 50% | 0.1 | 50% | 0.11 | 50%
[87 empty] | 0 | 0.04 | 50% | 0.08 | 50% | 0.06 | 50% | 0.08 | 50% | 0.05 | 50% | 0.05 | 50% | 0.07 | 50% | 0.08 | 50% | 0.06 | 50% | 0 | 3.54 | 50% | 3.52 | 50% | 5.89 | 50% | 3.93 | 50% | 3.26 | 50% | 0.13 | 50% | 0.06 | 50% | 0.06 | 50% | 0.08 | 50%
[87 empty] | 0 | 0.1 | 50% | 13.36 | 50% | 4.23 | 50% | 0.08 | 50% | 0.05 | 50% | 0.09 | 50% | 0.07 | 50% | 0.06 | 50% | 0.08 | 50% | 0 | 8.57 | 50% | 5.87 | 50% | 5.56 | 50% | 12.52 | 50% | 10.94 | 50% | 5.01 | 50% | 5.31 | 50% | 5.24 | 50% | 5.3 | 50%
[87 empty] | 0 | 10.75 | 50% | 0.08 | 50% | 0.08 | 50% | 0.08 | 50% | 0.07 | 50% | 0.07 | 50% | 0.11 | 50% | 0.06 | 50% | 0.09 | 50% | 0 | 7.48 | 50% | 11.19 | 50% | 4.69 | 50% | 2.08 | 50% | 0.08 | 50% | 0.12 | 50% | 0.16 | 50% | 1.03 | 50% | 5.01 | 50%
[87 empty] | 0 | 0.08 | 50% | 0.06 | 50% | 0.06 | 50% | 0.08 | 50% | 0.07 | 50% | 0.12 | 50% | 0.08 | 50% | 0.07 | 50% | 0.05 | 50% | 0 | 3.9 | 50% | 3.96 | 50% | 0.11 | 50% | 0.06 | 50% | 0.04 | 50% | 0.08 | 50% | 0.08 | 50% | 0.12 | 50% | 0.07 | 50%
[87 empty] | 0 | 0.05 | 50% | 0.17 | 50% | 0.1 | 50% | 0.06 | 50% | 6.82 | 50% | 0.11 | 50% | 0.1 | 50% | 0.07 | 50% | 0.08 | 50% | 0 | 3.31 | 50% | 1.66 | 50% | 0.07 | 50% | 0.07 | 50% | 0.08 | 50% | 0.1 | 50% | 0.06 | 50% | 0.1 | 50% | 0.09 | 50%
[87 empty] | 0 | 0.08 | 50% | 0.07 | 50% | 0.09 | 50% | 0.08 | 50% | 0.08 | 50% | 0.12 | 50% | 0.07 | 50% | 0.1 | 50% | 0.07 | 50% | 0 | 2.3 | 50% | 2.53 | 50% | 0.1 | 50% | 0.07 | 50% | 0.1 | 50% | 0.07 | 50% | 0.08 | 50% | 0.09 | 50% | 0.09 | 50%
[87 empty] | 0 | 3.04 | 50% | 3.92 | 50% | 0.07 | 50% | 0.05 | 50% | 0.07 | 50% | 0.08 | 50% | 0.09 | 50% | 0.07 | 50% | 0.09 | 50% | 0 | 4.78 | 50% | 3.55 | 50% | 0.08 | 50% | 0.13 | 50% | 0.12 | 50% | 0.1 | 50% | 0.09 | 50% | 0.07 | 50% | 0.08 | 50%
[87 empty] | 0 | 2.4 | 50% | 2.92 | 50% | 4.69 | 50% | 2.68 | 50% | 3.58 | 50% | 0.1 | 50% | 0.09 | 50% | 0.09 | 50% | 0.12 | 50% | 0 | 2.73 | 50% | 0.13 | 50% | 0.1 | 50% | 0.09 | 50% | 0.09 | 50% | 0.06 | 50% | 0.07 | 50% | 0.1 | 50% | 0.1 | 50%
[87 empty] | 0 | 0.13 | 50% | 0.07 | 50% | 1.94 | 50% | 0.11 | 50% | 0.09 | 50% | 0.09 | 50% | 0.06 | 50% | 0.11 | 50% | 0.11 | 50% | 0 | 8.08 | 50% | 0.16 | 50% | 0.06 | 50% | 4.09 | 50% | 0.1 | 50% | 0.09 | 50% | 0.1 | 50% | 0.07 | 50% | 0.07 | 50%
[87 empty] | 0 | 0.11 | 50% | 3.94 | 50% | 5.14 | 50% | 5.2 | 50% | 0.09 | 50% | 0.09 | 50% | 0.09 | 50% | 0.11 | 50% | 0.1 | 50% | 0 | 0.08 | 50% | 5.88 | 50% | 3.49 | 50% | 4.01 | 50% | 0.13 | 50% | 0.14 | 50% | 0.12 | 50% | 0.09 | 50% | 0.14 | 50%
[87 empty] | 0 | 0.11 | 50% | 0.11 | 50% | 0.06 | 50% | 0.07 | 50% | 3.95 | 50% | 0.1 | 50% | 0.14 | 50% | 0.12 | 50% | 0.07 | 50% | 0 | 2.56 | 50% | 7.48 | 50% | 4.88 | 50% | 5.56 | 50% | 0.22 | 50% | 0.52 | 50% | 3.47 | 50% | 3.38 | 50% | 2.18 | 50%
[87 empty] | 0 | 8.26 | 50% | 4.25 | 50% | 1.62 | 50% | 0.05 | 50% | 4.4 | 50% | 4.23 | 50% | 2.25 | 50% | 0.11 | 50% | 0.09 | 50% | 0 | 0.08 | 50% | 0.08 | 50% | 5.18 | 50% | 3.25 | 50% | 0.08 | 50% | 0.08 | 50% | 0.07 | 50% | 0.09 | 50% | 0.06 | 50%
[87 empty] | 0 | 0.27 | 50% | 2.63 | 50% | 5.99 | 50% | 4.15 | 50% | 3.26 | 50% | 0.11 | 50% | 0.13 | 50% | 0.14 | 50% | 0.11 | 50% | 0 | 8.39 | 50% | 3.75 | 50% | 2.6 | 50% | 3.68 | 50% | 0.07 | 50% | 0.08 | 50% | 0.13 | 50% | 0.1 | 50% | 0.07 | 50%
[87 empty] | 0 | 0.05 | 50% | 4.39 | 50% | 0.09 | 50% | 0.1 | 50% | 0.11 | 50% | 0.11 | 50% | 0.1 | 50% | 0.1 | 50% | 0.07 | 50% | 0 | 3.95 | 50% | 0.08 | 50% | 0.08 | 50% | 0.19 | 50% | 0.15 | 50% | 0.2 | 50% | 0.18 | 50% | 0.19 | 50% | 0.05 | 50%
[87 empty] | 0 | 0.1 | 50% | 0.05 | 50% | 0.09 | 50% | 0.09 | 50% | 0.08 | 50% | 0.1 | 50% | 0.08 | 50% | 0.1 | 50% | 0.09 | 50% | 0 | 10.25 | 50% | 0.05 | 50% | 3.07 | 50% | 4.96 | 50% | 2.62 | 50% | 0.05 | 50% | 0.1 | 50% | 0.09 | 50% | 0.2 | 50%
[87 empty] | 0 | 2.84 | 50% | 0.07 | 50% | 0.11 | 50% | 0.07 | 50% | 0.06 | 50% | 0.07 | 50% | 0.08 | 50% | 0.09 | 50% | 0.1 | 50% | 0 | 0.14 | 50% | 0.07 | 50% | 0.13 | 50% | 0.21 | 50% | 0.61 | 50% | 0.24 | 50% | 3.24 | 50% | 0.27 | 50% | 0.1 | 50%
[87 empty] | 0 | 4.69 | 50% | 0.05 | 50% | 0.09 | 50% | 0.1 | 50% | 0.08 | 50% | 0.1 | 50% | 0.05 | 50% | 0.05 | 50% | 0.08 | 50% | 0 | 6.06 | 50% | 0.09 | 50% | 2.76 | 50% | 4.77 | 50% | 2.9 | 50% | 5.01 | 50% | 3.37 | 50% | 3.22 | 50% | 0.17 | 50%
[87 empty] | 0 | 5.32 | 50% | 3.9 | 50% | 0.08 | 50% | 0.09 | 50% | 0.09 | 50% | 0.11 | 50% | 0.09 | 50% | 0.09 | 50% | 0.08 | 50% | 0 | 4.91 | 50% | 0.08 | 50% | 0.08 | 50% | 0.1 | 50% | 0.29 | 50% | 3.44 | 50% | 5.21 | 50% | 0.26 | 50% | 0.08 | 50%
[87 empty] | 0 | 0.15 | 50% | 0.17 | 50% | 0.09 | 50% | 0.06 | 50% | 0.13 | 50% | 0.11 | 50% | 0.09 | 50% | 0.08 | 50% | 0.11 | 50% | 0 | 6.87 | 50% | 0.1 | 50% | 0.07 | 50% | 0.09 | 50% | 0.19 | 50% | 0.13 | 50% | 0.09 | 50% | 0.3 | 50% | 0.09 | 50%
[87 empty] | 0 | 3.76 | 50% | 3.62 | 50% | 1.91 | 50% | 0.1 | 50% | 0.07 | 50% | 0.1 | 50% | 0.08 | 50% | 0.08 | 50% | 0.07 | 50% | 0 | 0.08 | 50% | 0.13 | 50% | 0.07 | 50% | 0.1 | 50% | 0.1 | 50% | 0.07 | 50% | 0.16 | 50% | 0.16 | 50% | 0.11 | 50%
[87 empty] | 0 | 0.11 | 50% | 0.09 | 50% | 0.33 | 50% | 0.04 | 50% | 0.08 | 50% | 0.09 | 50% | 0.06 | 50% | 0.08 | 50% | 0.07 | 50% | 0 | 0.06 | 50% | 0.07 | 50% | 0.18 | 50% | 0.07 | 50% | 4.64 | 50% | 0.14 | 50% | 0.07 | 50% | 0.08 | 50% | 0.17 | 50%
[87 empty] | 0 | 0.1 | 50% | 0.04 | 50% | 0.09 | 50% | 0.07 | 50% | 0.14 | 50% | 0.06 | 50% | 0.07 | 50% | 0.09 | 50% | 0.07 | 50% | 0 | 0.12 | 50% | 0.19 | 50% | 0.08 | 50% | 0.15 | 50% | 0.2 | 50% | 0.14 | 50% | 0.08 | 50% | 0.07 | 50% | 0.05 | 50%
[87 empty] | 0 | 2.62 | 50% | 0.04 | 50% | 0.08 | 50% | 0.07 | 50% | 0.1 | 50% | 0.09 | 50% | 0.08 | 50% | 0.09 | 50% | 0.08 | 50% | 0 | 0.09 | 50% | 0.09 | 50% | 0.06 | 50% | 0.1 | 50% | 0.14 | 50% | 0.11 | 50% | 0.09 | 50% | 0.17 | 50% | 0.1 | 50%
[87 empty] | 0 | 0.06 | 50% | 0.07 | 50% | 0.09 | 50% | 9.2 | 50% | 0.08 | 50% | 0.04 | 50% | 0.1 | 50% | 0.06 | 50% | 0.07 | 50% | 0 | 0.19 | 50% | 0.08 | 50% | 0.11 | 50% | 0.07 | 50% | 0.1 | 50% | 0.12 | 50% | 0.06 | 50% | 0.09 | 50% | 0.08 | 50%
[87 empty] | 0 | 3.78 | 50% | 0.07 | 50% | 7.7 | 50% | 3.93 | 50% | 0.45 | 50% | 0.07 | 50% | 0.09 | 50% | 0.11 | 50% | 0.09 | 50% | 0 | 0.05 | 50% | 0.05 | 50% | 0.12 | 50% | 0.07 | 50% | 0.1 | 50% | 2.92 | 50% | 8.47 | 50% | 8.89 | 50% | 8.42 | 50%
[87 empty] | 0 | 0.06 | 50% | 0.04 | 50% | 0.03 | 50% | 0.07 | 50% | 0.08 | 50% | 0.09 | 50% | 0.06 | 50% | 0.08 | 50% | 0.06 | 50% | 0 | 0.09 | 50% | 0.09 | 50% | 0.04 | 50% | 0.07 | 50% | 6.2 | 50% | 0.07 | 50% | 0.1 | 50% | 0.07 | 50% | 0.19 | 50%
[87 empty] | 0 | 8.88 | 50% | 0.07 | 50% | 0.04 | 50% | 3 | 50% | 3.2 | 50% | 0.37 | 50% | 0.12 | 50% | 0.02 | 50% | 3.95 | 50% | 0 | 0.1 | 50% | 0.04 | 50% | 0.1 | 50% | 0.06 | 50% | 0.11 | 50% | 0.11 | 50% | 0.07 | 50% | 0.09 | 50% | 0.11 | 50%
[87 empty] | 0 | 8.95 | 50% | 8.89 | 50% | 0.06 | 50% | 9.3 | 50% | 8.78 | 50% | 8.21 | 50% | 0.12 | 50% | 0.18 | 50% | 0.5 | 50% | 0 | 0.05 | 50% | 0.06 | 50% | 0.07 | 50% | 0.02 | 50% | 0.07 | 50% | 0.06 | 50% | 0.08 | 50% | 0.83 | 50% | 0.21 | 50%
[87 empty] | 0 | 9.39 | 50% | 0.08 | 50% | 4.51 | 50% | 0.07 | 50% | 8.53 | 50% | 6.74 | 50% | 0.06 | 50% | 0.05 | 50% | 0.09 | 50% | 0 | 0.33 | 50% | 0.26 | 50% | 0.05 | 50% | 0.27 | 50% | 0.17 | 50% | 0.2 | 50% | 0.15 | 50% | 0.08 | 50% | 0.06 | 50%
[87 empty] | 0 | 0.06 | 50% | 4.27 | 50% | 3.74 | 50% | 4.41 | 50% | 0.08 | 50% | 0.07 | 50% | 0.17 | 50% | 0.04 | 50% | 0.07 | 50% | 0 | 0.04 | 50% | 0.06 | 50% | 0.07 | 50% | 0.1 | 50% | 0.05 | 50% | 0.08 | 50% | 0.09 | 50% | 0.06 | 50% | 0.09 | 50%
[87 empty] | 0 | 3.45 | 50% | 4.07 | 50% | 0.11 | 50% | 0.04 | 50% | 0.1 | 50% | 0.05 | 50% | 0.05 | 50% | 0.06 | 50% | 0.07 | 50% | 0 | 0.12 | 50% | 0.08 | 50% | 0.03 | 50% | 0.1 | 50% | 0.1 | 50% | 0.06 | 50% | 0.04 | 50% | 0.46 | 50% | 0.06 | 50%
[87 empty] | 0 | 5.03 | 50% | 0.05 | 50% | 0.07 | 50% | 0.07 | 50% | 0.04 | 50% | 0.07 | 50% | 0.08 | 50% | 0.05 | 50% | 0.07 | 50% | 0 | 0.06 | 50% | 0.08 | 50% | 0.06 | 50% | 0.07 | 50% | 0.03 | 50% | 0.07 | 50% | 0.04 | 50% | 0.06 | 50% | 0.09 | 50%
[87 empty] | 0 | 0.28 | 50% | 0.07 | 50% | 0.06 | 50% | 0.06 | 50% | 0.08 | 50% | 0.05 | 50% | 0.08 | 50% | 0.07 | 50% | 0.06 | 50% | 0 | 3.36 | 50% | 0.16 | 50% | 0.08 | 50% | 0.09 | 50% | 0.09 | 50% | 0.1 | 50% | 0.05 | 50% | 0.09 | 50% | 0.05 | 50%
[87 empty] | 0 | 2.6 | 50% | 0.05 | 50% | 0.09 | 50% | 0.04 | 50% | 0.04 | 50% | 0.08 | 50% | 0.04 | 50% | 0.04 | 50% | 10.3 | 50% | 0 | 0.09 | 50% | 0.06 | 50% | 0.06 | 50% | 0.08 | 50% | 0.06 | 50% | 0.05 | 50% | 0.11 | 50% | 0.06 | 50% | 0.05 | 50%
[87 empty] | 0 | 8.54 | 50% | 8.43 | 50% | 0.05 | 50% | 0.06 | 50% | 0.05 | 50% | 0.07 | 50% | 0.07 | 50% | 0.04 | 50% | 0.06 | 50% | 0 | 0.08 | 50% | 0.08 | 50% | 0.05 | 50% | 0.07 | 50% | 0.05 | 50% | 0.04 | 50% | 0.05 | 50% | 0.09 | 50% | 0.08 | 50%
[87 empty] | 0 | 10.34 | 50% | 9.16 | 50% | 0.09 | 50% | 0.1 | 50% | 0.07 | 50% | 4.13 | 50% | 5.37 | 50% | 0.04 | 50% | 0.05 | 50% | 0 | 0.13 | 50% | 0.08 | 50% | 0.07 | 50% | 0.05 | 50% | 0.1 | 50% | 0.1 | 50% | 0.05 | 50% | 0.33 | 50% | 0.06 | 50%
[87 empty] | 0 | 0.04 | 50% | 0.05 | 50% | 0.04 | 50% | 3.89 | 50% | 0.05 | 50% | 0.04 | 50% | 0.05 | 50% | 0.04 | 50% | 0.05 | 50% | 0 | 6.62 | 50% | 0.07 | 50% | 0.07 | 50% | 0.06 | 50% | 0.04 | 50% | 0.08 | 50% | 0.05 | 50% | 5.36 | 50% | 0.15 | 50%
[87 empty] | 0 | 0.04 | 50% | 0.04 | 50% | 0.04 | 50% | 0.04 | 50% | 0.04 | 50% | 0.04 | 50% | 0.08 | 50% | 0.05 | 50% | 0.03 | 50% | 0 | 0.07 | 50% | 0.09 | 50% | 0.16 | 50% | 0.1 | 50% | 0.06 | 50% | 0.04 | 50% | 0.06 | 50% | 0.05 | 50% | 0.06 | 50%
[87 empty] | 0 | 0.05 | 50% | 0.05 | 50% | 0.12 | 50% | 0.1 | 50% | 3.85 | 50% | 0.09 | 50% | 0.04 | 50% | 2.48 | 50% | 0.22 | 50% | 0 | 0.06 | 50% | 0.05 | 50% | 0.06 | 50% | 0.09 | 50% | 0.06 | 50% | 0.05 | 50% | 0.05 | 50% | 0.1 | 50% | 0.11 | 50%
[87 empty] | 0 | 7.03 | 50% | 7.46 | 50% | 6.61 | 50% | 0.06 | 50% | 0.05 | 50% | 5.05 | 50% | 0.06 | 50% | 0.03 | 50% | 0.03 | 50% | 0 | 0.07 | 50% | 0.07 | 50% | 0.03 | 50% | 0.1 | 50% | 0.09 | 50% | 0.17 | 50% | 0.1 | 50% | 0.09 | 50% | 0.06 | 50%
[87 empty] | 0 | 0.25 | 50% | 0.05 | 50% | 1.66 | 50% | 0.22 | 50% | 0.05 | 50% | 0.06 | 50% | 6.14 | 50% | 0.08 | 50% | 0.05 | 50% | 0 | 0.24 | 50% | 0.12 | 50% | 0.11 | 50% | 0.06 | 50% | 0.05 | 50% | 0.06 | 50% | 0.07 | 50% | 0.08 | 50% | 0.05 | 50%
[87 empty] | 0 | 0.04 | 50% | 0.04 | 50% | 0.05 | 50% | 0.06 | 50% | 0.04 | 50% | 0.03 | 50% | 0.03 | 50% | 0.03 | 50% | 0.05 | 50% | 0 | 0.03 | 50% | 0.08 | 50% | 0.1 | 50% | 0.12 | 50% | 0.1 | 50% | 0.06 | 50% | 0.06 | 50% | 0.07 | 50% | 0.06 | 50%
[87 empty] | 0 | 0.09 | 50% | 0.18 | 50% | 7.89 | 50% | 7.61 | 50% | 0.52 | 50% | 0.04 | 50% | 0.04 | 50% | 0.07 | 50% | 0.07 | 50% | 0 | 0.23 | 50% | 0.07 | 50% | 0.08 | 50% | 0.1 | 50% | 0.04 | 50% | 0.14 | 50% | 0.04 | 50% | 0.05 | 50% | 0.03 | 50%
[87 empty] | 0 | 4.17 | 50% | 4.42 | 50% | 2.25 | 50% | 0.07 | 50% | 0.11 | 50% | 0.08 | 50% | 0.05 | 50% | 0.06 | 50% | 0.05 | 50% | 0 | 0.2 | 50% | 0.15 | 50% | 0.12 | 50% | 0.1 | 50% | 0.06 | 50% | 0.06 | 50% | 0.05 | 50% | 0.08 | 50% | 0.05 | 50%
[87 empty] | 0 | 0.12 | 50% | 8.14 | 50% | 5.68 | 50% | 4.62 | 50% | 2.43 | 50% | 8.27 | 50% | 0.01 | 50% | 4.79 | 50% | 0.03 | 50% | 0 | 0.06 | 50% | 0.07 | 50% | 0.04 | 50% | 0.06 | 50% | 0.19 | 50% | 0.14 | 50% | 0.05 | 50% | 0.03 | 50% | 0.05 | 50%
[87 empty] | 0 | 3.79 | 50% | 5.3 | 50% | 5.02 | 50% | 10.68 | 50% | 2.29 | 50% | 7.67 | 50% | 0.05 | 50% | 0.05 | 50% | 0.06 | 50% | 0 | 0.09 | 50% | 0.05 | 50% | 0.06 | 50% | 0.05 | 50% | 0.04 | 50% | 0.04 | 50% | 0.04 | 50% | 0.05 | 50% | 0.08 | 50%
[87 empty] | 0 | 0.05 | 50% | 3.91 | 50% | 4.48 | 50% | 0.09 | 50% | 0.06 | 50% | 0.08 | 50% | 0.06 | 50% | 0.06 | 50% | 0.07 | 50% | 0 | 5.69 | 50% | 10.21 | 50% | 7.46 | 50% | 0.05 | 50% | 1.74 | 50% | 0.09 | 50% | 0.06 | 50% | 0.09 | 50% | 0.08 | 50%
[87 empty] | 0 | 1.97 | 50% | 0.04 | 50% | 0.08 | 50% | 0.06 | 50% | 0.05 | 50% | 0.05 | 50% | 0.04 | 50% | 0.05 | 50% | 0.05 | 50% | 0 | 7.01 | 50% | 6.45 | 50% | 7.15 | 50% | 0.05 | 50% | 0.08 | 50% | 0.06 | 50% | 0.04 | 50% | 0.09 | 50% | 0.06 | 50%
[87 empty] | 0 | 1.9 | 50% | 0.1 | 50% | 0.13 | 50% | 0.09 | 50% | 0.11 | 50% | 0.07 | 50% | 0.05 | 50% | 0.16 | 50% | 0.16 | 50% | 0 | 8.58 | 50% | 0.04 | 50% | 9.63 | 50% | 4.69 | 50% | 8.63 | 50% | 8.22 | 50% | 5.66 | 50% | 5.94 | 50% | 5.48 | 50%
[87 empty] | 0 | 0.03 | 50% | 4.75 | 50% | 0.03 | 50% | 0.08 | 50% | 0.05 | 50% | 0.06 | 50% | 0.88 | 50% | 0.23 | 50% | 0.1 | 50% | 0 | 4.66 | 50% | 10.2 | 50% | 0.1 | 50% | 3.75 | 50% | 5.18 | 50% | 6.04 | 50% | 9.71 | 50% | 7.39 | 50% | 9.59 | 50%
[87 empty] | 0 | 1.44 | 50% | 0.04 | 50% | 0.05 | 50% | 0.04 | 50% | 0.07 | 50% | 0.06 | 50% | 4.09 | 50% | 0.08 | 50% | 0.04 | 50% | 0 | 1.68 | 50% | 4.42 | 50% | 7.03 | 50% | 8.08 | 50% | 8.93 | 50% | 6.77 | 50% | 3.21 | 50% | 0.07 | 50% | 7.18 | 50%
[87 empty] | 0 | 2.8 | 50% | 8.97 | 50% | 8.95 | 50% | 0.03 | 50% | 0.04 | 50% | 0.04 | 50% | 0.04 | 50% | 0.04 | 50% | 0.03 | 50% | 0 | 0.06 | 50% | 7.24 | 50% | 4.6 | 50% | 0.04 | 50% | 0.03 | 50% | 0.06 | 50% | 0.06 | 50% | 0.15 | 50% | 0.08 | 50%
[87 empty] | 0 | 6.27 | 50% | 6.41 | 50% | 8.39 | 50% | 0.06 | 50% | 0.05 | 50% | 0.02 | 50% | 0.04 | 50% | 0.06 | 50% | 0.02 | 50% | 0 | 9.8 | 50% | 0.42 | 50% | 2.28 | 50% | 0.05 | 50% | 0.04 | 50% | 3.35 | 50% | 0.05 | 50% | 0.48 | 50% | 0.12 | 50%
[87 empty] | 0 | 2.93 | 50% | 0.04 | 50% | 0.08 | 50% | 0.03 | 50% | 0.05 | 50% | 0.03 | 50% | 0.04 | 50% | 0.16 | 50% | 0.05 | 50% | 0 | 6.87 | 50% | 6.79 | 50% | 0.13 | 50% | 1.08 | 50% | 1.11 | 50% | 0.07 | 50% | 0.08 | 50% | 0.02 | 50% | 0.06 | 50%
[87 empty] | 0 | 8.46 | 50% | 0.04 | 50% | 0.04 | 50% | 0.04 | 50% | 0.06 | 50% | 0.05 | 50% | 0.03 | 50% | 0.07 | 50% | 0.04 | 50% | 0 | 0.06 | 50% | 0.05 | 50% | 1.79 | 50% | 1.13 | 50% | 0.12 | 50% | 0.09 | 50% | 0.09 | 50% | 0.13 | 50% | 0.18 | 50%
[87 empty] | 0 | 10.67 | 50% | 0.08 | 50% | 0.04 | 50% | 0.06 | 50% | 0.03 | 50% | 0.08 | 50% | 0.06 | 50% | 0.05 | 50% | 0.05 | 50% | 0 | 7.47 | 50% | 4.82 | 50% | 0.07 | 50% | 0.1 | 50% | 0.37 | 50% | 0.61 | 50% | 1.24 | 50% | 0.12 | 50% | 0.28 | 50%
[87 empty] | 0 | 8.96 | 50% | 6.66 | 50% | 9.35 | 50% | 0.04 | 50% | 0.07 | 50% | 0.04 | 50% | 0.08 | 50% | 2.96 | 50% | 0.05 | 50% | 0 | 5.45 | 50% | 2.5 | 50% | 6.39 | 50% | 1.32 | 50% | 0.51 | 50% | 0.04 | 50% | 0.05 | 50% | 0.09 | 50% | 0.09 | 50%
[87 empty] | 0 | 1.77 | 50% | 0.05 | 50% | 3.7 | 50% | 0.06 | 50% | 0.05 | 50% | 0.04 | 50% | 0.04 | 50% | 0.08 | 50% | 0.04 | 50% | 0 | 0.26 | 50% | 0.67 | 50% | 0.11 | 50% | 0.18 | 50% | 0.67 | 50% | 0.56 | 50% | 0.28 | 50% | 0.39 | 50% | 0.07 | 50%
[87 empty] | 0 | 0.08 | 50% | 0.06 | 50% | 0.06 | 50% | 0.11 | 50% | 0.04 | 50% | 0.05 | 50% | 0.03 | 50% | 0.27 | 50% | 0.06 | 50% | 0 | 6.18 | 50% | 5.51 | 50% | 0.04 | 50% | 0.02 | 50% | 0.04 | 50% | 0.06 | 50% | 0.46 | 50% | 0.06 | 50% | 1.02 | 50%
[87 empty] | 0 | 5.4 | 50% | 0.07 | 50% | 0.05 | 50% | 0.05 | 50% | 0.04 | 50% | 0.06 | 50% | 0.03 | 50% | 0.04 | 50% | 0.18 | 50% | 0 | 0.03 | 50% | 0.19 | 50% | 0.05 | 50% | 0.07 | 50% | 0.05 | 50% | 0.84 | 50% | 0.38 | 50% | 0.63 | 50% | 0.04 | 50%
[87 empty] | 0 | 0.09 | 50% | 0.05 | 50% | 0.06 | 50% | 0.04 | 50% | 0.05 | 50% | 0.08 | 50% | 0.07 | 50% | 0.05 | 50% | 0.1 | 50% | 0 | 0.1 | 50% | 4.27 | 50% | 0.55 | 50% | 0.09 | 50% | 0.32 | 50% | 1.53 | 50% | 0.39 | 50% | 0.05 | 50% | 0.07 | 50%
[87 empty] | 0 | 0.48 | 50% | 0.05 | 50% | 0.41 | 50% | 0.66 | 50% | 0.07 | 50% | 0.44 | 50% | 0.1 | 50% | 0.06 | 50% | 0.05 | 50% | 0 | 0.08 | 50% | 0.04 | 50% | 0.03 | 50% | 0.03 | 50% | 0.07 | 50% | 0.07 | 50% | 0.03 | 50% | 0.05 | 50% | 0.04 | 50%
[87 empty] | 0 | 0.07 | 50% | 0.04 | 50% | 0.08 | 50% | 0.07 | 50% | 0.17 | 50% | 0.15 | 50% | 0.05 | 50% | 0.1 | 50% | 0.05 | 50% | 0 | 0.05 | 50% | 0.08 | 50% | 0.05 | 50% | 0.04 | 50% | 0.06 | 50% | 0.04 | 50% | 0.07 | 50% | 0.06 | 50% | 0.09 | 50%
[87 empty] | 0 | 0.1 | 50% | 0.06 | 50% | 0.08 | 50% | 0.06 | 50% | 0.07 | 50% | 1.16 | 50% | 0.08 | 50% | 0.09 | 50% | 0.06 | 50% | 0 | 5.02 | 50% | 0.04 | 50% | 0.05 | 50% | 0.04 | 50% | 0.03 | 50% | 0.06 | 50% | 0.06 | 50% | 0.04 | 50% | 0.04 | 50%
[87 empty] | 0 | 0.07 | 50% | 0.07 | 50% | 0.08 | 50% | 0.05 | 50% | 0.05 | 50% | 0.66 | 50% | 0.23 | 50% | 0.08 | 50% | 0.05 | 50% | 0 | 0.02 | 50% | 0.05 | 50% | 0.07 | 50% | 0.1 | 50% | 0.05 | 50% | 0.04 | 50% | 0.04 | 50% | 0.02 | 50% | 0.05 | 50%
[87 empty] | 0 | 8.78 | 50% | 6.78 | 50% | 6.23 | 50% | 6.72 | 50% | 0.26 | 50% | 7.38 | 50% | 3.57 | 50% | 3.82 | 50% | 5.79 | 50% | 0 | 0.02 | 50% | 0.03 | 50% | 0.05 | 50% | 0.04 | 50% | 0.03 | 50% | 0.06 | 50% | 0.03 | 50% | 0.04 | 50% | 0.05 | 50%
[87 empty] | 0 | 0.13 | 50% | 0.09 | 50% | 0.24 | 50% | 0.09 | 50% | 6.42 | 50% | 8.89 | 50% | 8.39 | 50% | 10.17 | 50% | 8.16 | 50% | 0 | 0.02 | 50% | 0.05 | 50% | 0.06 | 50% | 0.05 | 50% | 0.05 | 50% | 0.03 | 50% | 0.06 | 50% | 0.06 | 50% | 0.04 | 50%
[87 empty] | 0 | 3.33 | 50% | 10.76 | 50% | 8.21 | 50% | 2.9 | 50% | 6.51 | 50% | 7.66 | 50% | 0.09 | 50% | 0.06 | 50% | 0.05 | 50% | 0 | 0.05 | 50% | 0.09 | 50% | 0.14 | 50% | 7.36 | 50% | 7.79 | 50% | 6.12 | 50% | 0.04 | 50% | 0.05 | 50% | 0.03 | 50%
[87 empty] | 0 | 0.14 | 50% | 0.28 | 50% | 0.1 | 50% | 0.05 | 50% | 0.05 | 50% | 0.1 | 50% | 0.07 | 50% | 0.06 | 50% | 0.08 | 50% | 0 | 0.14 | 50% | 1.75 | 50% | 9.13 | 50% | 4.9 | 50% | 0.03 | 50% | 0.03 | 50% | 0.05 | 50% | 0.06 | 50% | 0.06 | 50%
[87 empty] | 0 | 0.09 | 50% | 4.46 | 50% | 6.85 | 50% | 0.11 | 50% | 0.08 | 50% | 0.08 | 50% | 0.05 | 50% | 0.04 | 50% | 0.04 | 50% | 0 | 4.42 | 50% | 7.84 | 50% | 9.37 | 50% | 6.55 | 50% | 4.44 | 50% | 0.08 | 50% | 0.06 | 50% | 0.04 | 50% | 0.04 | 50%
[87 empty] | 0 | 0.06 | 50% | 2.14 | 50% | 9.6 | 50% | 0.05 | 50% | 0.09 | 50% | 0.06 | 50% | 0.04 | 50% | 5.85 | 50% | 0.04 | 50% | 0 | 9.72 | 50% | 5.21 | 50% | 5.19 | 50% | 0.05 | 50% | 0.06 | 50% | 0.12 | 50% | 0.09 | 50% | 0.04 | 50% | 0.06 | 50%
[87 empty] | 0 | 5.94 | 50% | 6.1 | 50% | 0.09 | 50% | 0.11 | 50% | 0.09 | 50% | 0.12 | 50% | 0.07 | 50% | 0.14 | 50% | 0.08 | 50% | 0 | 7.05 | 50% | 9.16 | 50% | 0.07 | 50% | 0.05 | 50% | 0.05 | 50% | 0.04 | 50% | 0.04 | 50% | 0.05 | 50% | 0.02 | 50%
[87 empty] | 0 | 0.02 | 50% | 6.74 | 50% | 8.85 | 50% | 0.06 | 50% | 4.83 | 50% | 0.06 | 50% | 6.3 | 50% | 0.08 | 50% | 0.12 | 50% | 0 | 6.38 | 50% | 0.08 | 50% | 0.18 | 50% | 0.08 | 50% | 0.08 | 50% | 0.27 | 50% | 0.18 | 50% | 0.05 | 50% | 0.05 | 50%
[87 empty] | 0 | 0.13 | 50% | 7.8 | 50% | 0.1 | 50% | 3.1 | 50% | 7.19 | 50% | 8.5 | 50% | 8.03 | 50% | 8.82 | 50% | 5.3 | 50% | 0 | 1.93 | 50% | 9.95 | 50% | 9.6 | 50% | 9.39 | 50% | 4.44 | 50% | 0.57 | 50% | 4.36 | 50% | 6.71 | 50% | 4.46 | 50%
[87 empty] | 0 | 0.11 | 50% | 0.05 | 50% | 0.05 | 50% | 0.08 | 50% | 0.06 | 50% | 0.03 | 50% | 0.09 | 50% | 0.04 | 50% | 0.03 | 50% | 0 | 1.74 | 50% | 0.09 | 50% | 0.09 | 50% | 4.42 | 50% | 6.09 | 50% | 6.94 | 50% | 0.14 | 50% | 5.88 | 50% | 0.13 | 50%
[87 empty] | 0 | 0.19 | 50% | 0.04 | 50% | 0.2 | 50% | 0.06 | 50% | 0.08 | 50% | 0.1 | 50% | 0.05 | 50% | 0.03 | 50% | 0.02 | 50% | 0 | 4.35 | 50% | 0.87 | 50% | 2.11 | 50% | 0.28 | 50% | 8.5 | 50% | 7.74 | 50% | 1.48 | 50% | 0.21 | 50% | 0.1 | 50%
[87 empty] | 0 | 3.16 | 50% | 4.54 | 50% | 3.69 | 50% | 0.06 | 50% | 0.09 | 50% | 0.04 | 50% | 0.04 | 50% | 0.04 | 50% | 0.06 | 50% | 0 | 0.06 | 50% | 0.05 | 50% | 3.64 | 50% | 0.28 | 50% | 0.1 | 50% | 0.25 | 50% | 8 | 50% | 9.89 | 50% | 9.85 | 50%
[87 empty] | 0 | 0.14 | 50% | 7.45 | 50% | 7.02 | 50% | 5.07 | 50% | 0.13 | 50% | 2.55 | 50% | 0.06 | 50% | 0.05 | 50% | 0.06 | 50% | 0 | 3.02 | 50% | 8.5 | 50% | 2.67 | 50% | 7.54 | 50% | 6.61 | 50% | 0.26 | 50% | 5.44 | 50% | 4.15 | 50% | 0.04 | 50%
[87 empty] | 0 | 0.04 | 50% | 0.15 | 50% | 0.1 | 50% | 0.04 | 50% | 0.05 | 50% | 0.05 | 50% | 0.04 | 50% | 0.04 | 50% | 0.04 | 50% | 0 | 0.15 | 50% | 0.06 | 50% | 0.04 | 50% | 0.05 | 50% | 0.08 | 50% | 0.07 | 50% | 0.06 | 50% | 0.06 | 50% | 0.04 | 50%
[87 empty] | 0 | 0.22 | 50% | 0.06 | 50% | 0.09 | 50% | 0.06 | 50% | 0.05 | 50% | 0.04 | 50% | 0.05 | 50% | 0.05 | 50% | 0.03 | 50% | 0 | 5.04 | 50% | 0.07 | 50% | 0.09 | 50% | 0.09 | 50% | 0.06 | 50% | 0.09 | 50% | 0.06 | 50% | 0.06 | 50% | 0.09 | 50%
[87 empty] | 0 | 6.95 | 50% | 0.07 | 50% | 10.17 | 50% | 11.73 | 50% | 4.46 | 50% | 8.07 | 50% | 15.85 | 50% | 0.06 | 50% | 0.07 | 50% | 0 | 6.16 | 50% | 0.07 | 50% | 0.05 | 50% | 0.03 | 50% | 0.03 | 50% | 0.05 | 50% | 0.05 | 50% | 0.04 | 50% | 0.04 | 50%
[87 empty] | 0 | 0.02 | 50% | 0.06 | 50% | 1.99 | 50% | 7.9 | 50% | 13.86 | 50% | 0.04 | 50% | 0.08 | 50% | 20.08 | 50% | 12.91 | 50% | 0 | 0.05 | 50% | 0.06 | 50% | 0.03 | 50% | 0.02 | 50% | 0.05 | 50% | 0.05 | 50% | 0.02 | 50% | 0.06 | 50% | 0.03 | 50%
[87 empty] | 0 | 0.05 | 50% | 13.6 | 50% | 0.03 | 50% | 0.03 | 50% | 6.15 | 50% | 7.47 | 50% | 0.04 | 50% | 4.23 | 50% | 0.03 | 50% | 0 | 4.96 | 50% | 4.46 | 50% | 0.03 | 50% | 0.05 | 50% | 0.07 | 50% | 0.04 | 50% | 0.05 | 50% | 0.04 | 50% | 0.04 | 50%
[87 empty] | 0 | 7.07 | 50% | 8.14 | 50% | 0.06 | 50% | 0.04 | 50% | 0.04 | 50% | 0.07 | 50% | 0.04 | 50% | 0.03 | 50% | 0.05 | 50% | 0 | 0.1 | 50% | 0.13 | 50% | 0.04 | 50% | 0.03 | 50% | 0.05 | 50% | 0.03 | 50% | 0.04 | 50% | 0.03 | 50% | 0.05 | 50%
[87 empty] | 0 | 0.26 | 50% | 0.07 | 50% | 0.04 | 50% | 0.04 | 50% | 0.07 | 50% | 0.04 | 50% | 0.02 | 50% | 0.07 | 50% | 0.05 | 50% | 0 | 0.11 | 50% | 0.09 | 50% | 0.03 | 50% | 0.03 | 50% | 0.04 | 50% | 0.03 | 50% | 0.02 | 50% | 0.03 | 50% | 0.03 | 50%
[87 empty] | 0 | 0.22 | 50% | 0.06 | 50% | 3.24 | 50% | 0.07 | 50% | 0.06 | 50% | 0.05 | 50% | 0.02 | 50% | 0.04 | 50% | 0.05 | 50% | 0 | 4.69 | 50% | 0.05 | 50% | 0.05 | 50% | 8.46 | 50% | 0.34 | 50% | 0.07 | 50% | 0.02 | 50% | 0.06 | 50% | 0.16 | 50%
[87 empty] | 0 | 0.07 | 50% | 0.05 | 50% | 0.05 | 50% | 0.04 | 50% | 0.06 | 50% | 0.05 | 50% | 0.09 | 50% | 0.05 | 50% | 0.1 | 50% | 0 | 9.46 | 50% | 3.91 | 50% | 0.11 | 50% | 0.1 | 50% | 0.32 | 50% | 0.06 | 50% | 2.22 | 50% | 0.15 | 50% | 0.1 | 50%
[87 empty] | 0 | 11.12 | 50% | 0.16 | 50% | 0.07 | 50% | 0.02 | 50% | 0.05 | 50% | 0.02 | 50% | 0.07 | 50% | 0.06 | 50% | 0.07 | 50% | 0 | 9.24 | 50% | 12.13 | 50% | 5.96 | 50% | 8.24 | 50% | 0.11 | 50% | 0.22 | 50% | 2.22 | 50% | 0.16 | 50% | 0.04 | 50%
[87 empty] | 0 | 0.12 | 50% | 7.28 | 50% | 6.51 | 50% | 5.77 | 50% | 0.04 | 50% | 0.03 | 50% | 0.04 | 50% | 0.04 | 50% | 0.08 | 50% | 0 | 0.03 | 50% | 10.52 | 50% | 6.3 | 50% | 0.22 | 50% | 0.31 | 50% | 1.13 | 50% | 2.22 | 50% | 0.12 | 50% | 0.07 | 50%
[87 empty] | 0 | 6.86 | 50% | 9.09 | 50% | 0.07 | 50% | 0.15 | 50% | 0.2 | 50% | 0.06 | 50% | 0.04 | 50% | 0.04 | 50% | 0.07 | 50% | 0 | 0.06 | 50% | 0.1 | 50% | 0.04 | 50% | 0.09 | 50% | 0.18 | 50% | 1.1 | 50% | 2.53 | 50% | 1.83 | 50% | 0.19 | 50%
[87 empty] | 0 | 0.09 | 50% | 0.13 | 50% | 0.06 | 50% | 0.06 | 50% | 0.03 | 50% | 0.05 | 50% | 0.05 | 50% | 0.04 | 50% | 0.07 | 50% | 0 | 8.84 | 50% | 5.44 | 50% | 0.06 | 50% | 0.07 | 50% | 0.29 | 50% | 1.1 | 50% | 0.05 | 50% | 0.05 | 50% | 0.04 | 50%
[87 empty] | 0 | 0.26 | 50% | 0.09 | 50% | 0.08 | 50% | 0.14 | 50% | 0.06 | 50% | 0.27 | 50% | 0.72 | 50% | 0.01 | 50% | 0.64 | 50% | 0 | 8.95 | 50% | 7.95 | 50% | 0.19 | 50% | 0.05 | 50% | 0.07 | 50% | 0.08 | 50% | 0.09 | 50% | 0.12 | 50% | 0.1 | 50%
[87 empty] | 0 | 4.73 | 50% | 0.23 | 50% | 0.1 | 50% | 0.06 | 50% | 0.28 | 50% | 0.95 | 50% | 0.36 | 50% | 0.37 | 50% | 0.2 | 50% | 0 | 0.34 | 50% | 0.05 | 50% | 0.08 | 50% | 0.06 | 50% | 0.13 | 50% | 0.08 | 50% | 0.1 | 50% | 0.13 | 50% | 0.14 | 50%
[87 empty] | 0 | 6.77 | 50% | 1.35 | 50% | 1.16 | 50% | 1.15 | 50% | 0.23 | 50% | 0.62 | 50% | 0.45 | 50% | 0.32 | 50% | 0.2 | 50% | 0 | 0.33 | 50% | 0.26 | 50% | 0.1 | 50% | 0.04 | 50% | 0.11 | 50% | 0.09 | 50% | 0.1 | 50% | 0.11 | 50% | 0.14 | 50%
[87 empty] | 0 | 0.58 | 50% | 0.18 | 50% | 0.29 | 50% | 0.25 | 50% | 0.61 | 50% | 0.33 | 50% | 0.14 | 50% | 0.45 | 50% | 0.05 | 50% | 0 | 5.72 | 50% | 0.12 | 50% | 0.07 | 50% | 0.12 | 50% | 0.08 | 50% | 0.07 | 50% | 0.09 | 50% | 0.04 | 50% | 0.06 | 50%
[87 empty] | 0 | 2.31 | 50% | 0.3 | 50% | 0.97 | 50% | 0.32 | 50% | 0.1 | 50% | 0.61 | 50% | 0.18 | 50% | 0.27 | 50% | 2.67 | 50% | 0 | 5.21 | 50% | 0.03 | 50% | 6.19 | 50% | 5.46 | 50% | 2.44 | 50% | 0.09 | 50% | 0.06 | 50% | 0.05 | 50% | 0.05 | 50%
[87 empty] | 0 | 6.37 | 50% | 0.06 | 50% | 2.4 | 50% | 0.2 | 50% | 0.13 | 50% | 0.37 | 50% | 0.07 | 50% | 0.05 | 50% | 0.4 | 50% | 0 | 8.87 | 50% | 8.52 | 50% | 0.05 | 50% | 0.04 | 50% | 0.03 | 50% | 0.04 | 50% | 0.05 | 50% | 0.08 | 50% | 0.06 | 50%
[87 empty] | 0 | 0.04 | 50% | 0.06 | 50% | 0.1 | 50% | 0.14 | 50% | 0.52 | 50% | 0.11 | 50% | 0.12 | 50% | 0.05 | 50% | 0.25 | 50% | 0 | 2.73 | 50% | 0.06 | 50% | 0.03 | 50% | 0.03 | 50% | 0.05 | 50% | 0.06 | 50% | 0.04 | 50% | 0.06 | 50% | 0.04 | 50%
[87 empty] | 0 | 0.05 | 50% | 0.93 | 50% | 0.15 | 50% | 0.22 | 50% | 0.6 | 50% | 0.19 | 50% | 0.82 | 50% | 9.87 | 50% | 1.85 | 50% | 0 | 0.02 | 50% | 4.69 | 50% | 0.04 | 50% | 0.05 | 50% | 0.08 | 50% | 0.04 | 50% | 0.04 | 50% | 0.02 | 50% | 0.03 | 50%
[87 empty] | 0 | 0.05 | 50% | 0.04 | 50% | 0.08 | 50% | 0.07 | 50% | 0.32 | 50% | 0.11 | 50% | 0.76 | 50% | 0.75 | 50% | 1.84 | 50% | 0 | 0.36 | 50% | 0.05 | 50% | 0.06 | 50% | 0.08 | 50% | 0.05 | 50% | 0.04 | 50% | 0.04 | 50% | 0.08 | 50% | 0.07 | 50%
[87 empty] | 0 | 0.1 | 50% | 0.06 | 50% | 0.08 | 50% | 1.72 | 50% | 0.21 | 50% | 0.35 | 50% | 0.47 | 50% | 0.46 | 50% | 0.31 | 50% | 0 | 0.89 | 50% | 0.08 | 50% | 0.06 | 50% | 0.08 | 50% | 0.07 | 50% | 0.05 | 50% | 0.04 | 50% | 0.05 | 50% | 0.02 | 50%
[87 empty] | 0 | 0.06 | 50% | 0.09 | 50% | 0.06 | 50% | 1.74 | 50% | 0.4 | 50% | 0.36 | 50% | 0.46 | 50% | 1.11 | 50% | 0.04 | 50% | 0 | 0.11 | 50% | 0.05 | 50% | 0.04 | 50% | 0.06 | 50% | 0.05 | 50% | 0.07 | 50% | 0.16 | 50% | 0.28 | 50% | 0.1 | 50%
[87 empty] | 0 | 0.2 | 50% | 0.07 | 50% | 0.58 | 50% | 0.43 | 50% | 0.45 | 50% | 0.52 | 50% | 0.25 | 50% | 0.17 | 50% | 0.08 | 50% | 0 | 0.07 | 50% | 0.37 | 50% | 0.32 | 50% | 0.04 | 50% | 0.07 | 50% | 0.09 | 50% | 0.12 | 50% | 0.07 | 50% | 0.08 | 50%
[87 empty] | 0 | 0.06 | 50% | 0.57 | 50% | 0.24 | 50% | 0.97 | 50% | 5.11 | 50% | 0.1 | 50% | 0.31 | 50% | 0.42 | 50% | 0.57 | 50% | 0 | 4.44 | 50% | 0.03 | 50% | 0.09 | 50% | 0.47 | 50% | 0.64 | 50% | 0.27 | 50% | 0.09 | 50% | 0.6 | 50% | 0.98 | 50%
[87 empty] | 0 | 0.06 | 50% | 0.15 | 50% | 0.62 | 50% | 1.89 | 50% | 0.08 | 50% | 0.41 | 50% | 0.5 | 50% | 0.44 | 50% | 0.2 | 50% | 0 | 0.08 | 50% | 0.17 | 50% | 0.13 | 50% | 0.42 | 50% | 0.46 | 50% | 0.1 | 50% | 0.25 | 50% | 0.12 | 50% | 0.26 | 50%
[87 empty] | 0 | 5.28 | 50% | 2.35 | 50% | 0.44 | 50% | 0.08 | 50% | 0.08 | 50% | 0.64 | 50% | 0.6 | 50% | 0.13 | 50% | 0.21 | 50% | 0 | 0.61 | 50% | 0.18 | 50% | 0.13 | 50% | 0.28 | 50% | 0.09 | 50% | 0.09 | 50% | 0.09 | 50% | 0.66 | 50% | 0.02 | 50%
[87 empty] | 0 | 2.38 | 50% | 1.28 | 50% | 2.17 | 50% | 0.09 | 50% | 0.23 | 50% | 0.06 | 50% | 0.29 | 50% | 0.06 | 50% | 0.1 | 50% | 0 | 0.12 | 50% | 0.06 | 50% | 0.04 | 50% | 0.06 | 50% | 0.09 | 50% | 0.05 | 50% | 1.11 | 50% | 0.39 | 50% | 0.17 | 50%
[87 empty] | 0 | 4.82 | 50% | 0.06 | 50% | 0.92 | 50% | 3.01 | 50% | 0.43 | 50% | 0.3 | 50% | 0.06 | 50% | 0.21 | 50% | 0.68 | 50% | 0 | 0.11 | 50% | 0.07 | 50% | 0.64 | 50% | 0.99 | 50% | 0.05 | 50% | 0.06 | 50% | 0.04 | 50% | 0.04 | 50% | 0.07 | 50%
[87 empty] | 0 | 6.97 | 50% | 0.05 | 50% | 0.91 | 50% | 0.05 | 50% | 0.75 | 50% | 0.11 | 50% | 0.49 | 50% | 0.03 | 50% | 0.47 | 50% | 0 | 5.27 | 50% | 0.04 | 50% | 0.14 | 50% | 0.04 | 50% | 0.05 | 50% | 0.04 | 50% | 0.04 | 50% | 0.05 | 50% | 0.08 | 50%
[87 empty] | 0 | 0.19 | 50% | 0.3 | 50% | 0.05 | 50% | 0.98 | 50% | 0.45 | 50% | 0.1 | 50% | 0.12 | 50% | 0.1 | 50% | 0.45 | 50% | 0 | 6.63 | 50% | 0.61 | 50% | 0.09 | 50% | 0.61 | 50% | 0.06 | 50% | 0.06 | 50% | 0.06 | 50% | 0.04 | 50% | 0.03 | 50%
[87 empty] | 0 | 5.74 | 50% | 0.04 | 50% | 0.06 | 50% | 0.02 | 50% | 0.07 | 50% | 0.54 | 50% | 0.11 | 50% | 0.08 | 50% | 0.96 | 50% | 0 | 6.04 | 50% | 0.06 | 50% | 0.04 | 50% | 0.09 | 50% | 0.19 | 50% | 1.13 | 50% | 0.04 | 50% | 0.01 | 50% | 0.05 | 50%
[87 empty] | 0 | 0.06 | 50% | 0.44 | 50% | 0.11 | 50% | 1.57 | 50% | 0.29 | 50% | 0.12 | 50% | 0.24 | 50% | 0.05 | 50% | 0.37 | 50% | 0 | 0.05 | 50% | 0.06 | 50% | 0.07 | 50% | 0.02 | 50% | 0.47 | 50% | 0.26 | 50% | 0.05 | 50% | 0.37 | 50% | 0.08 | 50%
[87 empty] | 0 | 1.68 | 50% | 0.07 | 50% | 0.09 | 50% | 9.52 | 50% | 0.08 | 50% | 0.11 | 50% | 0.02 | 50% | 0.08 | 50% | 0.08 | 50% | 0 | 0.03 | 50% | 0.07 | 50% | 0.05 | 50% | 0.08 | 50% | 0.05 | 50% | 0.03 | 50% | 0.05 | 50% | 0.09 | 50% | 0.03 | 50%
[87 empty] | 0 | 0.07 | 50% | 0.06 | 50% | 0.05 | 50% | 0.06 | 50% | 0.07 | 50% | 0.33 | 50% | 8.47 | 50% | 0.64 | 50% | 0.23 | 50% | 0 | 0.45 | 50% | 0.06 | 50% | 0.1 | 50% | 0.05 | 50% | 0.09 | 50% | 0.06 | 50% | 0.04 | 50% | 0.05 | 50% | 0.09 | 50%
[87 empty] | 0 | 0.08 | 50% | 0.06 | 50% | 0.05 | 50% | 0.05 | 50% | 0.06 | 50% | 0.7 | 50% | 0.04 | 50% | 0.03 | 50% | 0.14 | 50% | 0 | 2.08 | 50% | 1.77 | 50% | 0.85 | 50% | 0.85 | 50% | 0.11 | 50% | 0.14 | 50% | 0.12 | 50% | 0.15 | 50% | 0.06 | 50%
[87 empty] | 0 | 0.06 | 50% | 0.06 | 50% | 0.04 | 50% | 0.01 | 50% | 0.09 | 50% | 0.08 | 50% | 0.06 | 50% | 0.85 | 50% | 0.06 | 50% | 0 | 4.23 | 50% | 0.04 | 50% | 0.07 | 50% | 0.09 | 50% | 0.06 | 50% | 9.43 | 50% | 0.05 | 50% | 0.05 | 50% | 3.76 | 50%
[87 empty] | 0 | 11.39 | 50% | 7.18 | 50% | 0.08 | 50% | 0.08 | 50% | 0.04 | 50% | 0.11 | 50% | 0.12 | 50% | 0.07 | 50% | 0.07 | 50% | 0 | 15.91 | 50% | 0.04 | 50% | 0.06 | 50% | 0.07 | 50% | 0.55 | 50% | 1.28 | 50% | 0.36 | 50% | 0.06 | 50% | 0.4 | 50%
[87 empty] | 0 | 0.19 | 50% | 0.12 | 50% | 8.18 | 50% | 0.09 | 50% | 8.85 | 50% | 0.05 | 50% | 0.07 | 50% | 0.06 | 50% | 0.03 | 50% | 0 | 0.04 | 50% | 0.99 | 50% | 0.86 | 50% | 0.14 | 50% | 0.16 | 50% | 0.77 | 50% | 0.11 | 50% | 1.34 | 50% | 3.71 | 50%
[87 empty] | 0 | 0.28 | 50% | 1.31 | 50% | 0.97 | 50% | 0.07 | 50% | 0.37 | 50% | 10.35 | 50% | 0.09 | 50% | 0.06 | 50% | 5.33 | 50% | 0 | 0.28 | 50% | 0.7 | 50% | 0.06 | 50% | 1.13 | 50% | 1.02 | 50% | 0.21 | 50% | 1.23 | 50% | 0.05 | 50% | 0.1 | 50%
[87 empty] | 0 | 0.06 | 50% | 0.05 | 50% | 0.09 | 50% | 3.46 | 50% | 5.41 | 50% | 5.24 | 50% | 3.28 | 50% | 8.37 | 50% | 7.8 | 50% | 0 | 0.33 | 50% | 0.12 | 50% | 0.03 | 50% | 0.15 | 50% | 0.07 | 50% | 0.33 | 50% | 0.15 | 50% | 0.08 | 50% | 0.75 | 50%
[87 empty] | 0 | 0.07 | 50% | 1.37 | 50% | 0.07 | 50% | 0.86 | 50% | 6.28 | 50% | 8.72 | 50% | 9.24 | 50% | 0.04 | 50% | 0.03 | 50% | 0 | 0.04 | 50% | 0.08 | 50% | 0.06 | 50% | 0.07 | 50% | 0.15 | 50% | 0.76 | 50% | 0.8 | 50% | 0.04 | 50% | 0.66 | 50%
[87 empty] | 0 | 0.62 | 50% | 0.79 | 50% | 1.21 | 50% | 0.07 | 50% | 0.05 | 50% | 0.11 | 50% | 0.09 | 50% | 0.05 | 50% | 0.05 | 50% | 0 | 0.36 | 50% | 0.11 | 50% | 0.05 | 50% | 0.14 | 50% | 0.8 | 50% | 0.9 | 50% | 0.1 | 50% | 0.1 | 50% | 0.11 | 50%
[87 empty] | 0 | 0.41 | 50% | 0.96 | 50% | 0.73 | 50% | 7.86 | 50% | 0.06 | 50% | 0.06 | 50% | 0.02 | 50% | 0.05 | 50% | 0.04 | 50% | 0 | 0.22 | 50% | 0.22 | 50% | 0.07 | 50% | 0.39 | 50% | 0.07 | 50% | 0.23 | 50% | 0.07 | 50% | 0.03 | 50% | 0.06 | 50%
[87 empty] | 0 | 11.01 | 50% | 5.64 | 50% | 0.05 | 50% | 0.05 | 50% | 0.04 | 50% | 0.05 | 50% | 0.11 | 50% | 0.06 | 50% | 0.08 | 50% | 0 | 7.25 | 50% | 3.88 | 50% | 0.1 | 50% | 0.04 | 50% | 0.07 | 50% | 0.11 | 50% | 0.08 | 50% | 0.09 | 50% | 0.08 | 50%
[87 empty] | 0 | 0.09 | 50% | 5.57 | 50% | 2.96 | 50% | 8.04 | 50% | 0.05 | 50% | 0.08 | 50% | 0.05 | 50% | 0.07 | 50% | 0.07 | 50% | 0 | 5.42 | 50% | 2.71 | 50% | 1.88 | 50% | 0.2 | 50% | 0.08 | 50% | 0.03 | 50% | 0.06 | 50% | 0.07 | 50% | 0.09 | 50%
[87 empty] | 0 | 0.1 | 50% | 5.26 | 50% | 0.02 | 50% | 0.02 | 50% | 0.05 | 50% | 0.04 | 50% | 0.06 | 50% | 0.02 | 50% | 0.06 | 50% | 0 | 0.52 | 50% | 0.51 | 50% | 0.73 | 50% | 0.04 | 50% | 0.72 | 50% | 0.05 | 50% | 0.74 | 50% | 0.05 | 50% | 0.1 | 50%
[87 empty] | 0 | 5.14 | 50% | 1.82 | 50% | 4.75 | 50% | 5.52 | 50% | 4.27 | 50% | 0.08 | 50% | 0.07 | 50% | 0.52 | 50% | 0.43 | 50% | 0 | 0.1 | 50% | 0.51 | 50% | 0.22 | 50% | 0.14 | 50% | 1 | 50% | 0.04 | 50% | 0.08 | 50% | 0.11 | 50% | 0.04 | 50%
[87 empty] | 0 | 0.07 | 50% | 0.09 | 50% | 9.6 | 50% | 8.93 | 50% | 0.04 | 50% | 0.08 | 50% | 0.05 | 50% | 0.1 | 50% | 0.09 | 50% | 0 | 0.38 | 50% | 0.79 | 50% | 0.64 | 50% | 0.11 | 50% | 0.04 | 50% | 0.22 | 50% | 0.26 | 50% | 0.19 | 50% | 0.26 | 50%
[87 empty] | 0 | 0.05 | 50% | 0.05 | 50% | 0.11 | 50% | 0.76 | 50% | 0.12 | 50% | 0.17 | 50% | 0.04 | 50% | 0.05 | 50% | 0.05 | 50% | 0 | 2.11 | 50% | 1.36 | 50% | 0.05 | 50% | 0.07 | 50% | 0.02 | 50% | 0.05 | 50% | 0.06 | 50% | 0.07 | 50% | 0.11 | 50%
[87 empty] | 0 | 5.32 | 50% | 0.21 | 50% | 0.06 | 50% | 0.72 | 50% | 0.37 | 50% | 0.07 | 50% | 0.37 | 50% | 0.08 | 50% | 0.89 | 50% | 0 | 6.97 | 50% | 1.48 | 50% | 0.52 | 50% | 0.76 | 50% | 0.07 | 50% | 0.22 | 50% | 0.13 | 50% | 0.08 | 50% | 0.6 | 50%
[87 empty] | 0 | 0.05 | 50% | 0.06 | 50% | 0.05 | 50% | 0.76 | 50% | 0.79 | 50% | 0.42 | 50% | 0.06 | 50% | 0.16 | 50% | 0.07 | 50% | 0 | 4.41 | 50% | 2 | 50% | 0.61 | 50% | 0.06 | 50% | 1.17 | 50% | 0.09 | 50% | 0.7 | 50% | 0.37 | 50% | 0.54 | 50%
[87 empty] | 0 | 0.04 | 50% | 0.08 | 50% | 0.04 | 50% | 0.09 | 50% | 0.11 | 50% | 0.35 | 50% | 0.1 | 50% | 0.09 | 50% | 0.36 | 50% | 0 | 5.31 | 50% | 0.73 | 50% | 0.22 | 50% | 0.19 | 50% | 0.14 | 50% | 1.08 | 50% | 1.07 | 50% | 0.1 | 50% | 0.09 | 50%
[87 empty] | 0 | 5.48 | 50% | 0.06 | 50% | 0.13 | 50% | 0.02 | 50% | 0.3 | 50% | 0.22 | 50% | 0.43 | 50% | 0.06 | 50% | 0.06 | 50% | 0 | 0.03 | 50% | 0.7 | 50% | 0.88 | 50% | 0.09 | 50% | 0.05 | 50% | 0.06 | 50% | 0.42 | 50% | 0.13 | 50% | 0.21 | 50%
[87 empty] | 0 | 3.41 | 50% | 0.69 | 50% | 1.17 | 50% | 0.25 | 50% | 0.06 | 50% | 0.08 | 50% | 0.12 | 50% | 0.05 | 50% | 0.18 | 50% | 0 | 7.65 | 50% | 0.43 | 50% | 0.54 | 50% | 1.48 | 50% | 0.31 | 50% | 0.45 | 50% | 0.73 | 50% | 0.84 | 50% | 0.13 | 50%
[87 empty] | 0 | 0.82 | 50% | 0.49 | 50% | 0.05 | 50% | 1.12 | 50% | 0.78 | 50% | 0.38 | 50% | 0.43 | 50% | 0.11 | 50% | 0.44 | 50% | 0 | 0.3 | 50% | 0.09 | 50% | 0.45 | 50% | 1.03 | 50% | 0.04 | 50% | 0.12 | 50% | 1 | 50% | 0.19 | 50% | 0.51 | 50%
[87 empty] | 0 | 0.28 | 50% | 1.22 | 50% | 0.06 | 50% | 0.05 | 50% | 0.06 | 50% | 1.13 | 50% | 1.21 | 50% | 0.11 | 50% | 0.19 | 50% | 0 | 0.21 | 50% | 0.06 | 50% | 0.05 | 50% | 0.02 | 50% | 0.05 | 50% | 0.51 | 50% | 0.04 | 50% | 0.05 | 50% | 0.07 | 50%
[87 empty] | 0 | 0.03 | 50% | 0.04 | 50% | 0.06 | 50% | 0.17 | 50% | 0.1 | 50% | 0.65 | 50% | 0.07 | 50% | 0.05 | 50% | 0.06 | 50% | 0 | 0.1 | 50% | 0.07 | 50% | 0.04 | 50% | 0.03 | 50% | 0.03 | 50% | 0.02 | 50% | 0.3 | 50% | 0.05 | 50% | 1.03 | 50%
[87 empty] | 0 | 2.82 | 50% | 0.05 | 50% | 0.06 | 50% | 0.07 | 50% | 0.07 | 50% | 0.09 | 50% | 0.09 | 50% | 0.04 | 50% | 0.22 | 50% | 0 | 2.48 | 50% | 0.05 | 50% | 0.05 | 50% | 0.09 | 50% | 0.09 | 50% | 0.07 | 50% | 0.06 | 50% | 0.06 | 50% | 0.04 | 50%
[87 empty] | 0 | 8.21 | 50% | 6.11 | 50% | 0.07 | 50% | 0.04 | 50% | 0.05 | 50% | 0.09 | 50% | 0.06 | 50% | 0.03 | 50% | 0.06 | 50% | 0 | 1.75 | 50% | 0.14 | 50% | 0.04 | 50% | 0.1 | 50% | 0.05 | 50% | 0.06 | 50% | 0.04 | 50% | 0.06 | 50% | 0.05 | 50%
[87 empty] | 0 | 0.06 | 50% | 0.06 | 50% | 0.06 | 50% | 0.08 | 50% | 0.17 | 50% | 0.06 | 50% | 0.04 | 50% | 0.07 | 50% | 0.05 | 50% | 0 | 3.33 | 50% | 0.46 | 50% | 0.08 | 50% | 0.68 | 50% | 0.09 | 50% | 0.05 | 50% | 0.06 | 50% | 0.06 | 50% | 0.15 | 50%
[87 empty] | 0 | 1.86 | 50% | 0.08 | 50% | 0.25 | 50% | 0.09 | 50% | 0.06 | 50% | 0.04 | 50% | 0.06 | 50% | 0.96 | 50% | 0.16 | 50% | 0 | 0.08 | 50% | 0.12 | 50% | 1.09 | 50% | 0.05 | 50% | 2.03 | 50% | 0.09 | 50% | 0.52 | 50% | 0.55 | 50% | 0.1 | 50%
[87 empty] | 0 | 6.09 | 50% | 3.18 | 50% | 2.24 | 50% | 0.03 | 50% | 0.13 | 50% | 0.06 | 50% | 0.03 | 50% | 0.05 | 50% | 0.02 | 50% | 0 | 16.84 | 50% | 7.2 | 50% | 5.35 | 50% | 0.16 | 50% | 1.83 | 50% | 2.33 | 50% | 0.14 | 50% | 0.71 | 50% | 0.24 | 50%
[87 empty] | 0 | 5.73 | 50% | 3.96 | 50% | 20.39 | 50% | 18.28 | 50% | 1.94 | 50% | 0.04 | 50% | 0.82 | 50% | 0.06 | 50% | 0.12 | 50% | 0 | 1.34 | 50% | 1.16 | 50% | 0.63 | 50% | 0.34 | 50% | 0.06 | 50% | 0.05 | 50% | 0.06 | 50% | 0.05 | 50% | 0.1 | 50%
[87 empty] | 0 | 2.31 | 50% | 0.05 | 50% | 0.04 | 50% | 0.03 | 50% | 0.05 | 50% | 0.03 | 50% | 0.07 | 50% | 0.08 | 50% | 0.17 | 50% | 0 | 0.13 | 50% | 0.49 | 50% | 0.11 | 50% | 1.41 | 50% | 0.05 | 50% | 0.74 | 50% | 0.04 | 50% | 0.48 | 50% | 0.05 | 50%
[87 empty] | 0 | 4.39 | 50% | 8.01 | 50% | 0.07 | 50% | 0.06 | 50% | 0.07 | 50% | 0.06 | 50% | 0.07 | 50% | 0.05 | 50% | 0.07 | 50% | 0 | 0.05 | 50% | 0.02 | 50% | 0.2 | 50% | 0.06 | 50% | 0.05 | 50% | 0.05 | 50% | 0.98 | 50% | 0.05 | 50% | 0.03 | 50%
[87 empty] | 0 | 0.57 | 50% | 0.13 | 50% | 0.06 | 50% | 0.19 | 50% | 0.36 | 50% | 0.12 | 50% | 0.12 | 50% | 0.11 | 50% | 0.22 | 50% | 0 | 6.65 | 50% | 7.94 | 50% | 0.9 | 50% | 0.37 | 50% | 0.04 | 50% | 0.07 | 50% | 0.52 | 50% | 0.26 | 50% | 0.07 | 50%
[87 empty] | 0 | 8.1 | 50% | 0.44 | 50% | 0.14 | 50% | 0.3 | 50% | 0.5 | 50% | 1.04 | 50% | 0.13 | 50% | 0.05 | 50% | 0.11 | 50% | 0 | 2.43 | 50% | 0.31 | 50% | 0.09 | 50% | 0.06 | 50% | 0.34 | 50% | 0.1 | 50% | 0.29 | 50% | 0.37 | 50% | 0.04 | 50%
[87 empty] | 0 | 7.13 | 50% | 0.04 | 50% | 4.13 | 50% | 0.26 | 50% | 0.88 | 50% | 0.18 | 50% | 1.26 | 50% | 1.04 | 50% | 0.28 | 50% | 0 | 0.06 | 50% | 0.05 | 50% | 0.02 | 50% | 0.15 | 50% | 0.83 | 50% | 0.26 | 50% | 0.69 | 50% | 1.23 | 50% | 0.18 | 50%
[87 empty] | 0 | 4.55 | 50% | 0.42 | 50% | 3.95 | 50% | 5.26 | 50% | 0.27 | 50% | 1.31 | 50% | 1.89 | 50% | 1.04 | 50% | 1.36 | 50% | 0 | 0.1 | 50% | 0.6 | 50% | 0.11 | 50% | 0.05 | 50% | 0.2 | 50% | 0.23 | 50% | 0.42 | 50% | 0.08 | 50% | 0.13 | 50%
[87 empty] | 0 | 10.27 | 50% | 8.51 | 50% | 3.98 | 50% | 7.37 | 50% | 5.12 | 50% | 0.08 | 50% | 0.1 | 50% | 0.04 | 50% | 0.09 | 50% | 0 | 0.08 | 50% | 0.06 | 50% | 0.03 | 50% | 0.06 | 50% | 0.14 | 50% | 0.03 | 50% | 0.08 | 50% | 0.05 | 50% | 0.03 | 50%
[87 empty] | 0 | 7.82 | 50% | 0.01 | 50% | 2.32 | 50% | 3.47 | 50% | 0.07 | 50% | 0.05 | 50% | 0.06 | 50% | 0.06 | 50% | 0.08 | 50% | 0 | 2.58 | 50% | 0.05 | 50% | 0.14 | 50% | 0.09 | 50% | 0.06 | 50% | 0.05 | 50% | 0.07 | 50% | 0.12 | 50% | 0.12 | 50%
[87 empty] | 0 | 2.34 | 50% | 1.81 | 50% | 8.46 | 50% | 0.06 | 50% | 0.06 | 50% | 0.06 | 50% | 0.05 | 50% | 0.08 | 50% | 0.11 | 50% | 0 | 0.05 | 50% | 0.2 | 50% | 0.26 | 50% | 0.08 | 50% | 1.2 | 50% | 0.05 | 50% | 0.1 | 50% | 0.44 | 50% | 0.14 | 50%
[87 empty] | 0 | 5.91 | 50% | 8.18 | 50% | 0.06 | 50% | 0.08 | 50% | 0.05 | 50% | 0.05 | 50% | 0.06 | 50% | 0.06 | 50% | 0.07 | 50% | 0 | 0.08 | 50% | 0.08 | 50% | 0.47 | 50% | 0.64 | 50% | 0.19 | 50% | 0.52 | 50% | 0.05 | 50% | 0.23 | 50% | 0.11 | 50%
[87 empty] | 0 | 4.17 | 50% | 0.06 | 50% | 0.09 | 50% | 0.09 | 50% | 0.05 | 50% | 0.04 | 50% | 0.05 | 50% | 0.06 | 50% | 0.09 | 50% | 0 | 0.12 | 50% | 0.07 | 50% | 0.51 | 50% | 0.04 | 50% | 0.03 | 50% | 0.06 | 50% | 0.23 | 50% | 0.12 | 50% | 0.07 | 50%
[87 empty] | 0 | 5.79 | 50% | 0.02 | 50% | 3.2 | 50% | 0.22 | 50% | 0.03 | 50% | 0.06 | 50% | 0.05 | 50% | 0.04 | 50% | 0.06 | 50% | 0 | 0.09 | 50% | 0.13 | 50% | 0.27 | 50% | 0.07 | 50% | 0.03 | 50% | 0.08 | 50% | 0.27 | 50% | 0.09 | 50% | 0.06 | 50%
[87 empty] | 0 | 5.66 | 50% | 8.6 | 50% | 0.06 | 50% | 0.06 | 50% | 1.99 | 50% | 0.02 | 50% | 0.08 | 50% | 0.07 | 50% | 0.08 | 50% | 0 | 2.02 | 50% | 0.07 | 50% | 0.23 | 50% | 0.07 | 50% | 0.21 | 50% | 0.05 | 50% | 0.05 | 50% | 0.04 | 50% | 0.06 | 50%
[87 empty] | 0 | 0.08 | 50% | 0.09 | 50% | 5.54 | 50% | 0.05 | 50% | 0.05 | 50% | 4.67 | 50% | 0.03 | 50% | 0.83 | 50% | 5.63 | 50% | 0 | 0.39 | 50% | 0.49 | 50% | 0.2 | 50% | 0.09 | 50% | 0.06 | 50% | 0.04 | 50% | 0.09 | 50% | 0.36 | 50% | 0.08 | 50%
[87 empty] | 0 | 0.36 | 50% | 0.18 | 50% | 0.03 | 50% | 0.06 | 50% | 6.49 | 50% | 3.88 | 50% | 0.04 | 50% | 3.59 | 50% | 3.64 | 50% | 0 | 0.03 | 50% | 0.04 | 50% | 0.03 | 50% | 0.17 | 50% | 0.06 | 50% | 0.1 | 50% | 0.04 | 50% | 0.15 | 50% | 0.07 | 50%
[87 empty] | 0 | 0.05 | 50% | 5.26 | 50% | 0.04 | 50% | 0.09 | 50% | 0.07 | 50% | 0.07 | 50% | 0.04 | 50% | 0.06 | 50% | 0.03 | 50% | 0 | 7.42 | 50% | 7.57 | 50% | 2.45 | 50% | 0.12 | 50% | 0.09 | 50% | 0.07 | 50% | 0.05 | 50% | 0.26 | 50% | 0.17 | 50%
[87 empty] | 0 | 0.07 | 50% | 0.02 | 50% | 0.04 | 50% | 0.29 | 50% | 0.05 | 50% | 0.05 | 50% | 0.06 | 50% | 0.07 | 50% | 0.05 | 50% | 0 | 0.07 | 50% | 3.25 | 50% | 0.05 | 50% | 0.08 | 50% | 0.14 | 50% | 0.18 | 50% | 0.09 | 50% | 0.06 | 50% | 0.07 | 50%
[87 empty] | 0 | 2.71 | 50% | 8.35 | 50% | 0.68 | 50% | 1.8 | 50% | 0.07 | 50% | 0.08 | 50% | 0.15 | 50% | 0.05 | 50% | 0.05 | 50% | 0 | 0.06 | 50% | 1.09 | 50% | 0.23 | 50% | 0.14 | 50% | 0.08 | 50% | 0.24 | 50% | 0.24 | 50% | 0.11 | 50% | 0.27 | 50%
[87 empty] | 0 | 5.99 | 50% | 0.13 | 50% | 0.17 | 50% | 0.14 | 50% | 0.06 | 50% | 0.07 | 50% | 0.05 | 50% | 0.05 | 50% | 0.09 | 50% | 0 | 0.05 | 50% | 0.19 | 50% | 0.05 | 50% | 0.07 | 50% | 0.29 | 50% | 0.05 | 50% | 0.24 | 50% | 0.07 | 50% | 0.15 | 50%
[87 empty] | 0 | 3.82 | 50% | 0.02 | 50% | 0.05 | 50% | 0.76 | 50% | 0.16 | 50% | 0.24 | 50% | 0.05 | 50% | 0.05 | 50% | 0.04 | 50% | 0 | 3.52 | 50% | 0.14 | 50% | 0.58 | 50% | 0.28 | 50% | 0.3 | 50% | 0.17 | 50% | 0.23 | 50% | 0.39 | 50% | 0.15 | 50%
[87 empty] | 0 | 4.53 | 50% | 0.58 | 50% | 0.44 | 50% | 0.1 | 50% | 0.1 | 50% | 0.09 | 50% | 0.09 | 50% | 0.08 | 50% | 0.07 | 50% | 0 | 0.16 | 50% | 0.16 | 50% | 0.06 | 50% | 0.1 | 50% | 0.09 | 50% | 0.24 | 50% | 0.08 | 50% | 0.15 | 50% | 0.47 | 50%
[87 empty] | 0 | 0.06 | 50% | 2.53 | 50% | 0.06 | 50% | 0.1 | 50% | 0.23 | 50% | 0.06 | 50% | 1.13 | 50% | 0.88 | 50% | 0.1 | 50% | 0 | 4.21 | 50% | 0.12 | 50% | 0.29 | 50% | 0.17 | 50% | 0.81 | 50% | 0.7 | 50% | 0.15 | 50% | 0.11 | 50% | 0.71 | 50%
[87 empty] | 0 | 5.46 | 50% | 0.05 | 50% | 0.05 | 50% | 0.52 | 50% | 0.08 | 50% | 0.08 | 50% | 0.08 | 50% | 0.04 | 50% | 0.08 | 50% | 0 | 0.15 | 50% | 0.22 | 50% | 0.08 | 50% | 0.07 | 50% | 0.15 | 50% | 0.64 | 50% | 0.15 | 50% | 0.1 | 50% | 0.07 | 50%
[87 empty] | 0 | 0.05 | 50% | 0.06 | 50% | 0.55 | 50% | 0.05 | 50% | 1.08 | 50% | 0.62 | 50% | 0.1 | 50% | 0.05 | 50% | 0.05 | 50% | 0 | 0.09 | 50% | 0.94 | 50% | 0.57 | 50% | 0.82 | 50% | 0.94 | 50% | 0.98 | 50% | 0.58 | 50% | 0.06 | 50% | 0.1 | 50%
[87 empty] | 0 | 3.91 | 50% | 0.04 | 50% | 0.07 | 50% | 0.33 | 50% | 0.42 | 50% | 0.08 | 50% | 0.26 | 50% | 0.6 | 50% | 0.06 | 50% | 0 | 0.1 | 50% | 0.03 | 50% | 0.49 | 50% | 0.07 | 50% | 0.12 | 50% | 0.06 | 50% | 0.07 | 50% | 0.14 | 50% | 0.78 | 50%
[87 empty] | 0 | 7.12 | 50% | 0.05 | 50% | 0.26 | 50% | 0.32 | 50% | 0.06 | 50% | 0.18 | 50% | 0.83 | 50% | 0.09 | 50% | 0.43 | 50% | 0 | 0.07 | 50% | 0.07 | 50% | 0.12 | 50% | 0.05 | 50% | 0.05 | 50% | 0.29 | 50% | 0.05 | 50% | 0.08 | 50% | 0.48 | 50%
[87 empty] | 0 | 0.21 | 50% | 0.29 | 50% | 0.14 | 50% | 0.09 | 50% | 0.06 | 50% | 0.11 | 50% | 0.06 | 50% | 0.19 | 50% | 0.23 | 50% | 0 | 0.03 | 50% | 0.08 | 50% | 0.03 | 50% | 0.06 | 50% | 0.15 | 50% | 0.31 | 50% | 0.05 | 50% | 0.35 | 50% | 0.33 | 50%
[87 empty] | 0 | 0.05 | 50% | 0.51 | 50% | 0.44 | 50% | 0.32 | 50% | 0.12 | 50% | 0.74 | 50% | 0.23 | 50% | 0.12 | 50% | 0.28 | 50% | 0 | 6.85 | 50% | 5 | 50% | 0.03 | 50% | 0.08 | 50% | 0.07 | 50% | 0.13 | 50% | 0.14 | 50% | 0.19 | 50% | 0.19 | 50%
[87 empty] | 0 | 0.26 | 50% | 0.35 | 50% | 0.06 | 50% | 0.08 | 50% | 0.09 | 50% | 1.01 | 50% | 0.96 | 50% | 0.78 | 50% | 1.39 | 50% | 0 | 7.83 | 50% | 8.03 | 50% | 0.06 | 50% | 0.12 | 50% | 0.41 | 50% | 0.48 | 50% | 0.48 | 50% | 0.3 | 50% | 0.08 | 50%
[87 empty] | 0 | 7.52 | 50% | 0.05 | 50% | 0.08 | 50% | 0.09 | 50% | 0.07 | 50% | 0.16 | 50% | 0.04 | 50% | 0.08 | 50% | 0.67 | 50% | 0 | 0.05 | 50% | 0.03 | 50% | 0.28 | 50% | 0.04 | 50% | 0.18 | 50% | 0.15 | 50% | 0.51 | 50% | 0.48 | 50% | 0.45 | 50%
[87 empty] | 0 | 0.1 | 50% | 0.08 | 50% | 0.74 | 50% | 0.2 | 50% | 0.1 | 50% | 0.13 | 50% | 0.17 | 50% | 0.42 | 50% | 0.08 | 50% | 0 | 0.48 | 50% | 0.1 | 50% | 0.12 | 50% | 0.52 | 50% | 0.13 | 50% | 0.05 | 50% | 0.06 | 50% | 0.21 | 50% | 0.03 | 50%
[87 empty] | 0 | 0.15 | 50% | 7.09 | 50% | 1.9 | 50% | 2.08 | 50% | 0.08 | 50% | 0.15 | 50% | 0.44 | 50% | 0.05 | 50% | 0.04 | 50% | 0 | 0.07 | 50% | 0.48 | 50% | 1.03 | 50% | 0.07 | 50% | 0.06 | 50% | 0.08 | 50% | 0.09 | 50% | 0.19 | 50% | 0.19 | 50%
[87 empty] | 0 | 2.59 | 50% | 6.87 | 50% | 10.64 | 50% | 7.67 | 50% | 0.06 | 50% | 0.09 | 50% | 0.75 | 50% | 0.07 | 50% | 0.04 | 50% | 0 | 0.07 | 50% | 0.08 | 50% | 0.1 | 50% | 1.01 | 50% | 0.09 | 50% | 0.08 | 50% | 0.1 | 50% | 0.09 | 50% | 0.05 | 50%
[87 empty] | 0 | 0.41 | 50% | 0.08 | 50% | 0.05 | 50% | 0.17 | 50% | 0.13 | 50% | 0.07 | 50% | 0.1 | 50% | 0.33 | 50% | 0.08 | 50% | 0 | 0.07 | 50% | 0.13 | 50% | 0.08 | 50% | 5.86 | 50% | 0.55 | 50% | 0.45 | 50% | 0.05 | 50% | 0.17 | 50% | 0.08 | 50%
[87 empty] | 0 | 2.35 | 50% | 0.31 | 50% | 0.22 | 50% | 0.24 | 50% | 0.87 | 50% | 0.09 | 50% | 0.06 | 50% | 0.17 | 50% | 0.14 | 50% | 0 | 0.03 | 50% | 6.03 | 50% | 1.25 | 50% | 0.46 | 50% | 0.14 | 50% | 0.07 | 50% | 0.23 | 50% | 0.27 | 50% | 0.54 | 50%
[87 empty] | 0 | 0.41 | 50% | 6.93 | 50% | 1.88 | 50% | 1.29 | 50% | 1.54 | 50% | 0.12 | 50% | 0.23 | 50% | 0.14 | 50% | 0.55 | 50% | 0 | 0.06 | 50% | 0.22 | 50% | 0.31 | 50% | 0.26 | 50% | 0.14 | 50% | 0.15 | 50% | 0.07 | 50% | 0.15 | 50% | 0.16 | 50%
[87 empty] | 0 | 8.05 | 50% | 2.62 | 50% | 0.07 | 50% | 0.29 | 50% | 0.24 | 50% | 0.06 | 50% | 0.24 | 50% | 0.36 | 50% | 0.09 | 50% | 0 | 0.18 | 50% | 0.1 | 50% | 0.41 | 50% | 0.31 | 50% | 0.19 | 50% | 0.12 | 50% | 0.06 | 50% | 0.1 | 50% | 0.19 | 50%
[87 empty] | 0 | 5.04 | 50% | 0.16 | 50% | 3.94 | 50% | 0.25 | 50% | 0.2 | 50% | 0.22 | 50% | 0.07 | 50% | 0.4 | 50% | 0.52 | 50% | 0 | 0.2 | 50% | 0.07 | 50% | 0.09 | 50% | 0.29 | 50% | 0.07 | 50% | 0.12 | 50% | 0.17 | 50% | 0.03 | 50% | 0.38 | 50%
[87 empty] | 0 | 0.51 | 50% | 1.25 | 50% | 1.83 | 50% | 0.56 | 50% | 0.21 | 50% | 0.07 | 50% | 0.09 | 50% | 0.15 | 50% | 0.11 | 50% | 0 | 0.03 | 50% | 0.67 | 50% | 0.15 | 50% | 0.09 | 50% | 0.4 | 50% | 0.37 | 50% | 0.85 | 50% | 0.1 | 50% | 0.04 | 50%
[87 empty] | 0 | 3.44 | 50% | 6.13 | 50% | 2.86 | 50% | 0.6 | 50% | 0.98 | 50% | 0.39 | 50% | 0.09 | 50% | 0.16 | 50% | 0.07 | 50% | 0 | 0.1 | 50% | 0.08 | 50% | 0.43 | 50% | 0.95 | 50% | 0.14 | 50% | 0.13 | 50% | 0.03 | 50% | 0.43 | 50% | 0.06 | 50%
[87 empty] | 0 | 8.38 | 50% | 0.08 | 50% | 0.25 | 50% | 0.08 | 50% | 0.31 | 50% | 0.19 | 50% | 0.07 | 50% | 0.15 | 50% | 0.46 | 50% | 0 | 0.11 | 50% | 0.07 | 50% | 0.14 | 50% | 0.08 | 50% | 0.32 | 50% | 0.11 | 50% | 0.52 | 50% | 0.04 | 50% | 0.08 | 50%
[87 empty] | 0 | 0.08 | 50% | 0.14 | 50% | 0.63 | 50% | 0.1 | 50% | 0.14 | 50% | 1.05 | 50% | 0.88 | 50% | 1.23 | 50% | 0.06 | 50% | 0 | 0.11 | 50% | 0.24 | 50% | 0.04 | 50% | 0.09 | 50% | 0.03 | 50% | 0.15 | 50% | 0.09 | 50% | 0.29 | 50% | 0.07 | 50%
[87 empty] | 0 | 0.35 | 50% | 0.34 | 50% | 0.08 | 50% | 0.49 | 50% | 0.35 | 50% | 0.1 | 50% | 0.18 | 50% | 0.08 | 50% | 0.05 | 50% | 0 | 0.18 | 50% | 0.13 | 50% | 0.08 | 50% | 0.26 | 50% | 0.11 | 50% | 0.2 | 50% | 0.11 | 50% | 0.25 | 50% | 0.1 | 50%
[87 empty] | 0 | 3.89 | 50% | 1.69 | 50% | 0.17 | 50% | 0.12 | 50% | 0.1 | 50% | 1.31 | 50% | 1.12 | 50% | 0.07 | 50% | 0.06 | 50% | 0 | 0.12 | 50% | 0.17 | 50% | 0.1 | 50% | 0.09 | 50% | 0.1 | 50% | 0.16 | 50% | 0.07 | 50% | 0.13 | 50% | 0.23 | 50%
[87 empty] | 0 | 0.06 | 50% | 0.06 | 50% | 0.08 | 50% | 0.06 | 50% | 0.42 | 50% | 0.06 | 50% | 0.15 | 50% | 0.1 | 50% | 0.37 | 50% | 0 | 0.13 | 50% | 0.28 | 50% | 0.17 | 50% | 0.06 | 50% | 0.09 | 50% | 0.09 | 50% | 0.06 | 50% | 0.08 | 50% | 0.08 | 50%
[87 empty] | 0 | 0.62 | 50% | 1.11 | 50% | 0.09 | 50% | 0.66 | 50% | 0.77 | 50% | 0.24 | 50% | 0.02 | 50% | 0.61 | 50% | 0.07 | 50% | 0 | 0.46 | 50% | 0.08 | 50% | 0.51 | 50% | 0.07 | 50% | 0.06 | 50% | 0.1 | 50% | 0.05 | 50% | 0.04 | 50% | 0.45 | 50%
[87 empty] | 0 | 0.07 | 50% | 1.38 | 50% | 0.05 | 50% | 1.37 | 50% | 0.82 | 50% | 0.43 | 50% | 0.4 | 50% | 0.27 | 50% | 0.66 | 50% | 0 | 0.05 | 50% | 0.07 | 50% | 0.06 | 50% | 0.44 | 50% | 0.06 | 50% | 0.07 | 50% | 0.79 | 50% | 0.56 | 50% | 0.24 | 50%
[87 empty] | 0 | 2.75 | 50% | 1.33 | 50% | 0.35 | 50% | 0.19 | 50% | 0.11 | 50% | 0.05 | 50% | 0.05 | 50% | 0.3 | 50% | 0.56 | 50% | 0 | 18.24 | 50% | 0.04 | 50% | 10.75 | 50% | 0.12 | 50% | 14.43 | 50% | 3.19 | 50% | 0.12 | 50% | 0.52 | 50% | 0.04 | 50%
[87 empty] | 0 | 5.48 | 50% | 0.08 | 50% | 0.12 | 50% | 0.45 | 50% | 0.02 | 50% | 0.11 | 50% | 0.9 | 50% | 0.16 | 50% | 0.23 | 50% | 0 | 14.86 | 50% | 0.08 | 50% | 0.07 | 50% | 3.36 | 50% | 0.08 | 50% | 0.07 | 50% | 5.29 | 50% | 0.41 | 50% | 0.95 | 50%
[87 empty] | 0 | 0.05 | 50% | 0.99 | 50% | 0.38 | 50% | 0.2 | 50% | 0.45 | 50% | 0.09 | 50% | 0.2 | 50% | 0.11 | 50% | 1.11 | 50% | 0 | 0.33 | 50% | 0.45 | 50% | 0.49 | 50% | 0.16 | 50% | 6.88 | 50% | 1.21 | 50% | 0.56 | 50% | 0.58 | 50% | 0.05 | 50%
[87 empty] | 0 | 5.62 | 50% | 0.76 | 50% | 0.89 | 50% | 0.27 | 50% | 0.05 | 50% | 0.51 | 50% | 0.31 | 50% | 0.04 | 50% | 0.44 | 50% | 0 | 0.12 | 50% | 0.19 | 50% | 0.09 | 50% | 1.3 | 50% | 1.14 | 50% | 0.26 | 50% | 0.09 | 50% | 0.36 | 50% | 0.23 | 50%
[87 empty] | 0 | 0.16 | 50% | 0.3 | 50% | 0.03 | 50% | 0.13 | 50% | 0.9 | 50% | 0.16 | 50% | 0.08 | 50% | 1.28 | 50% | 0.08 | 50% | 0 | 0.12 | 50% | 0.39 | 50% | 0.21 | 50% | 1.35 | 50% | 0.15 | 50% | 0.24 | 50% | 1.07 | 50% | 0.23 | 50% | 0.25 | 50%
[87 empty] | 0 | 1.35 | 50% | 0.97 | 50% | 0.66 | 50% | 0.1 | 50% | 0.16 | 50% | 0.12 | 50% | 0.28 | 50% | 0.29 | 50% | 0.28 | 50% | 0 | 0.07 | 50% | 0.1 | 50% | 0.46 | 50% | 0.09 | 50% | 0.06 | 50% | 0.27 | 50% | 1.69 | 50% | 0.23 | 50% | 0.07 | 50%
[87 empty] | 0 | 0.12 | 50% | 0.15 | 50% | 0.36 | 50% | 0.52 | 50% | 0.45 | 50% | 0.21 | 50% | 0.33 | 50% | 0.07 | 50% | 0.11 | 50% | 0 | 0.08 | 50% | 0.09 | 50% | 0.97 | 50% | 0.35 | 50% | 0.18 | 50% | 0.08 | 50% | 0.18 | 50% | 0.36 | 50% | 0.28 | 50%
[87 empty] | 0 | 0.01 | 50% | 0.79 | 50% | 0.1 | 50% | 0.89 | 50% | 0.11 | 50% | 0.27 | 50% | 0.07 | 50% | 0.44 | 50% | 0.11 | 50% | 0 | 0.37 | 50% | 0.15 | 50% | 0.07 | 50% | 0.1 | 50% | 0.23 | 50% | 0.38 | 50% | 0.16 | 50% | 0.1 | 50% | 0.17 | 50%
[87 empty] | 0 | 0.05 | 50% | 0.1 | 50% | 0.84 | 50% | 0.9 | 50% | 0.2 | 50% | 2.28 | 50% | 0.52 | 50% | 0.13 | 50% | 0.05 | 50% | 0 | 0.9 | 50% | 0.02 | 50% | 0.25 | 50% | 0.42 | 50% | 0.16 | 50% | 0.08 | 50% | 0.35 | 50% | 0.54 | 50% | 0.48 | 50%
[87 empty] | 0 | 0.26 | 50% | 0.11 | 50% | 0.28 | 50% | 0.2 | 50% | 0.13 | 50% | 1.01 | 50% | 0.17 | 50% | 0.07 | 50% | 0.12 | 50% | 0 | 3 | 50% | 0.3 | 50% | 1.42 | 50% | 0.09 | 50% | 0.39 | 50% | 0.03 | 50% | 0.5 | 50% | 0.13 | 50% | 0.09 | 50%
[87 empty] | 0 | 0.03 | 50% | 0.55 | 50% | 2.93 | 50% | 0.1 | 50% | 0.63 | 50% | 0.12 | 50% | 0.08 | 50% | 0.5 | 50% | 0.12 | 50% | 0 | 0.05 | 50% | 0.13 | 50% | 0.85 | 50% | 0.05 | 50% | 1.46 | 50% | 0.04 | 50% | 0.13 | 50% | 0.64 | 50% | 0.22 | 50%
[87 empty] | 0 | 2.95 | 50% | 0.28 | 50% | 0.21 | 50% | 0.08 | 50% | 0.06 | 50% | 0.07 | 50% | 1.27 | 50% | 1.04 | 50% | 0.14 | 50% | 0 | 0.56 | 50% | 0.12 | 50% | 0.05 | 50% | 0.41 | 50% | 0.87 | 50% | 1.59 | 50% | 0.65 | 50% | 0.79 | 50% | 0.32 | 50%
[87 empty] | 0 | 0.03 | 50% | 0.61 | 50% | 0.28 | 50% | 0.45 | 50% | 0.26 | 50% | 0.21 | 50% | 0.08 | 50% | 0.55 | 50% | 0.77 | 50% | 0 | 0.06 | 50% | 0.88 | 50% | 0.49 | 50% | 0.45 | 50% | 0.27 | 50% | 0.3 | 50% | 0.6 | 50% | 0.34 | 50% | 0.08 | 50%
[87 empty] | 0 | 0.05 | 50% | 0.09 | 50% | 0.94 | 50% | 0.18 | 50% | 0.08 | 50% | 0.4 | 50% | 0.13 | 50% | 0.04 | 50% | 0.03 | 50% | 0 | 0.08 | 50% | 0.87 | 50% | 0.12 | 50% | 0.1 | 50% | 0.08 | 50% | 0.06 | 50% | 0.05 | 50% | 0.84 | 50% | 0.04 | 50%
[87 empty] | 0 | 0.17 | 50% | 0.07 | 50% | 0.86 | 50% | 0.08 | 50% | 0.93 | 50% | 0.08 | 50% | 0.12 | 50% | 0.04 | 50% | 0.04 | 50% | 0 | 0.25 | 50% | 0.49 | 50% | 0.12 | 50% | 0.08 | 50% | 0.11 | 50% | 0.18 | 50% | 0.09 | 50% | 0.58 | 50% | 0.46 | 50%
[87 empty] | 0 | 0.04 | 50% | 0.32 | 50% | 0.06 | 50% | 0.82 | 50% | 0.58 | 50% | 0.45 | 50% | 0.19 | 50% | 0.2 | 50% | 0.29 | 50% | 0 | 0.24 | 50% | 0.57 | 50% | 0.38 | 50% | 0.04 | 50% | 0.32 | 50% | 0.06 | 50% | 0.2 | 50% | 0.44 | 50% | 0.26 | 50%
[87 empty] | 0 | 0.37 | 50% | 0.39 | 50% | 0.34 | 50% | 0.2 | 50% | 0.07 | 50% | 0.07 | 50% | 0.14 | 50% | 0.52 | 50% | 0.13 | 50% | 0 | 0.06 | 50% | 0.24 | 50% | 0.11 | 50% | 0.2 | 50% | 0.43 | 50% | 0.52 | 50% | 0.3 | 50% | 1.17 | 50% | 0.09 | 50%
[87 empty] | 0 | 0.4 | 50% | 0.75 | 50% | 0.2 | 50% | 0.05 | 50% | 0.14 | 50% | 0.13 | 50% | 0.31 | 50% | 0.27 | 50% | 0.1 | 50% | 0 | 0.03 | 50% | 0.03 | 50% | 0.06 | 50% | 0.38 | 50% | 0.21 | 50% | 0.52 | 50% | 0.12 | 50% | 0.6 | 50% | 0.22 | 50%
[87 empty] | 0 | 0.25 | 50% | 0.05 | 50% | 0.09 | 50% | 0.38 | 50% | 0.08 | 50% | 0.17 | 50% | 0.22 | 50% | 0.1 | 50% | 0.07 | 50% | 0 | 0.12 | 50% | 0.14 | 50% | 0.56 | 50% | 0.47 | 50% | 0.06 | 50% | 0.22 | 50% | 0.26 | 50% | 1.77 | 50% | 0.06 | 50%
[87 empty] | 0 | 0.07 | 50% | 0.04 | 50% | 0.05 | 50% | 0.23 | 50% | 0.43 | 50% | 0.04 | 50% | 0.11 | 50% | 0.1 | 50% | 0.2 | 50% | 0 | 0.15 | 50% | 0.07 | 50% | 0.05 | 50% | 0.19 | 50% | 0.09 | 50% | 0.33 | 50% | 0.23 | 50% | 0.2 | 50% | 0.05 | 50%
[87 empty] | 0 | 0.45 | 50% | 0.12 | 50% | 0.13 | 50% | 0.07 | 50% | 0.09 | 50% | 0.04 | 50% | 0.09 | 50% | 0.04 | 50% | 0.07 | 50% | 0 | 0.04 | 50% | 0.05 | 50% | 0.08 | 50% | 0.06 | 50% | 0.06 | 50% | 0.39 | 50% | 0.46 | 50% | 0.12 | 50% | 0.04 | 50%
[87 empty] | 0 | 0.11 | 50% | 0.04 | 50% | 0.06 | 50% | 0.08 | 50% | 0.08 | 50% | 0.07 | 50% | 0.06 | 50% | 0.06 | 50% | 0.06 | 50% | 0 | 0.07 | 50% | 0.05 | 50% | 0.04 | 50% | 0.06 | 50% | 0.03 | 50% | 0.07 | 50% | 0.08 | 50% | 0.13 | 50% | 0.05 | 50%
[87 empty] | 0 | 0.06 | 50% | 0.05 | 50% | 0.06 | 50% | 0.08 | 50% | 0.05 | 50% | 0.07 | 50% | 0.08 | 50% | 0.15 | 50% | 0.05 | 50% | 0 | 0.04 | 50% | 0.07 | 50% | 0.06 | 50% | 0.06 | 50% | 0.06 | 50% | 0.06 | 50% | 0.08 | 50% | 0.08 | 50% | 0.07 | 50%
[87 empty] | 0 | 0.49 | 50% | 0.07 | 50% | 5.87 | 50% | 0.1 | 50% | 0.33 | 50% | 0.06 | 50% | 0.19 | 50% | 0.45 | 50% | 0.12 | 50% | 0 | 0.06 | 50% | 0.05 | 50% | 0.03 | 50% | 0.08 | 50% | 0.06 | 50% | 0.06 | 50% | 0.3 | 50% | 1.01 | 50% | 0.05 | 50%
[87 empty] | 0 | 0.09 | 50% | 0.05 | 50% | 0.06 | 50% | 0.02 | 50% | 0.06 | 50% | 0.11 | 50% | 0.06 | 50% | 0.02 | 50% | 0.03 | 50% | 0 | 0.06 | 50% | 0.27 | 50% | 0.09 | 50% | 0.05 | 50% | 0.06 | 50% | 0.33 | 50% | 0.1 | 50% | 0.15 | 50% | 1.82 | 50%
[87 empty] | 0 | 0.06 | 50% | 0.09 | 50% | 0.05 | 50% | 0.07 | 50% | 0.06 | 50% | 0.06 | 50% | 0.03 | 50% | 0.05 | 50% | 0.07 | 50% | 0 | 0.05 | 50% | 0.1 | 50% | 1.56 | 50% | 1.36 | 50% | 1.79 | 50% | 0.06 | 50% | 0.09 | 50% | 0.06 | 50% | 0.08 | 50%
[87 empty] | 0 | 0.07 | 50% | 0.09 | 50% | 0.05 | 50% | 0.04 | 50% | 0.05 | 50% | 0.05 | 50% | 0.02 | 50% | 0.06 | 50% | 0.02 | 50% | 0 | 0.06 | 50% | 0.05 | 50% | 0.12 | 50% | 0.06 | 50% | 0.06 | 50% | 0.05 | 50% | 0.19 | 50% | 0.14 | 50% | 0.54 | 50%
[87 empty] | 0 | 0.05 | 50% | 0.05 | 50% | 0.06 | 50% | 0.01 | 50% | 0.14 | 50% | 0.08 | 50% | 0.07 | 50% | 0.1 | 50% | 0.09 | 50% | 0 | 0.04 | 50% | 0.15 | 50% | 0.06 | 50% | 0.12 | 50% | 0.05 | 50% | 0.05 | 50% | 0.27 | 50% | 0.27 | 50% | 0.22 | 50%
[87 empty] | 0 | 0.06 | 50% | 0.65 | 50% | 0.05 | 50% | 0.18 | 50% | 0.77 | 50% | 0.45 | 50% | 0.15 | 50% | 0.66 | 50% | 0.05 | 50% | 0 | 0.06 | 50% | 0.52 | 50% | 0.14 | 50% | 1.13 | 50% | 0.49 | 50% | 0.11 | 50% | 0.32 | 50% | 0.05 | 50% | 0.05 | 50%
[87 empty] | 0 | 0.06 | 50% | 0.12 | 50% | 0.02 | 50% | 0.07 | 50% | 0.03 | 50% | 0.04 | 50% | 0.03 | 50% | 0.74 | 50% | 0.1 | 50% | 0 | 0.09 | 50% | 0.04 | 50% | 0.05 | 50% | 0.3 | 50% | 0.07 | 50% | 0.09 | 50% | 0.69 | 50% | 0.16 | 50% | 0.06 | 50%
[87 empty] | 0 | 0.07 | 50% | 0.06 | 50% | 0.05 | 50% | 0.08 | 50% | 0.05 | 50% | 1.16 | 50% | 0.07 | 50% | 0.1 | 50% | 0.07 | 50% | 0 | 0.06 | 50% | 0.28 | 50% | 0.08 | 50% | 0.12 | 50% | 0.05 | 50% | 0.6 | 50% | 0.14 | 50% | 0.25 | 50% | 0.04 | 50%
[87 empty] | 0 | 0.06 | 50% | 0.09 | 50% | 0.06 | 50% | 0.16 | 50% | 0.05 | 50% | 0.04 | 50% | 0.02 | 50% | 0.05 | 50% | 0.05 | 50% | 0 | 0.08 | 50% | 0.05 | 50% | 0.05 | 50% | 0.04 | 50% | 0.22 | 50% | 0.05 | 50% | 0.12 | 50% | 0.05 | 50% | 0.12 | 50%
[87 empty] | 0 | 0.14 | 50% | 0.04 | 50% | 0.03 | 50% | 0.04 | 50% | 0.05 | 50% | 0.02 | 50% | 0.03 | 50% | 0.08 | 50% | 0.04 | 50% | 0 | 0.04 | 50% | 0.05 | 50% | 0.04 | 50% | 0.09 | 50% | 0.1 | 50% | 0.05 | 50% | 0.05 | 50% | 0.05 | 50% | 0.04 | 50%
[87 empty] | 0 | 0.04 | 50% | 0.05 | 50% | 0.09 | 50% | 0.07 | 50% | 0.03 | 50% | 0.08 | 50% | 0.06 | 50% | 0.06 | 50% | 0.06 | 50% | 0 | 0.06 | 50% | 0.06 | 50% | 0.05 | 50% | 0.04 | 50% | 0.07 | 50% | 0.14 | 50% | 0.05 | 50% | 0.05 | 50% | 0.07 | 50%
[87 empty] | 0 | 0.09 | 50% | 0.06 | 50% | 0.04 | 50% | 0.04 | 50% | 0.05 | 50% | 0.06 | 50% | 0.07 | 50% | 0.06 | 50% | 0.05 | 50% | 0 | 0.04 | 50% | 0.09 | 50% | 0.06 | 50% | 0.06 | 50% | 0.09 | 50% | 0.03 | 50% | 0.03 | 50% | 0.16 | 50% | 0.03 | 50%
[87 empty] | 0 | 0.1 | 50% | 0.02 | 50% | 0.05 | 50% | 0.05 | 50% | 0.07 | 50% | 0.04 | 50% | 0.04 | 50% | 0.06 | 50% | 0.06 | 50% | 0 | 0.04 | 50% | 0.15 | 50% | 0.08 | 50% | 0.03 | 50% | 0.07 | 50% | 0.1 | 50% | 0.06 | 50% | 0.07 | 50% | 0.08 | 50%
[87 empty] | 0 | 0.03 | 50% | 0.07 | 50% | 0.05 | 50% | 0.04 | 50% | 0.04 | 50% | 0.04 | 50% | 0.04 | 50% | 0.04 | 50% | 0.05 | 50% | 0 | 0.04 | 50% | 0.01 | 50% | 0.05 | 50% | 0.05 | 50% | 0.11 | 50% | 0.05 | 50% | 0.09 | 50% | 0.02 | 50% | 0.05 | 50%
[87 empty] | 0 | 0.03 | 50% | 0.07 | 50% | 0.06 | 50% | 0.04 | 50% | 0.03 | 50% | 0.04 | 50% | 0.04 | 50% | 0.05 | 50% | 0.04 | 50% | 0 | 0.1 | 50% | 0.04 | 50% | 0.08 | 50% | 0.07 | 50% | 0.11 | 50% | 0.08 | 50% | 0.06 | 50% | 0.04 | 50% | 0.06 | 50%
[87 empty] | 0 | 0.04 | 50% | 0.04 | 50% | 0.05 | 50% | 0.04 | 50% | 0.03 | 50% | 0.06 | 50% | 0.03 | 50% | 0.04 | 50% | 0.05 | 50% | 0 | 0.05 | 50% | 0.06 | 50% | 0.04 | 50% | 0.06 | 50% | 0.05 | 50% | 0.12 | 50% | 0.12 | 50% | 0.15 | 50% | 0.09 | 50%
[87 empty] | 0 | 0.11 | 50% | 0.05 | 50% | 0.07 | 50% | 0.05 | 50% | 0.04 | 50% | 0.05 | 50% | 0.06 | 50% | 0.04 | 50% | 0.06 | 50% | 0 | 3.87 | 50% | 0.13 | 50% | 0.06 | 50% | 0.15 | 50% | 0.14 | 50% | 0.14 | 50% | 0.25 | 50% | 0.24 | 50% | 0.17 | 50%
[87 empty] | 0 | 0.06 | 50% | 0.08 | 50% | 0.04 | 50% | 0.05 | 50% | 0.06 | 50% | 0.06 | 50% | 0.06 | 50% | 0.05 | 50% | 0.07 | 50% | 0 | 0.07 | 50% | 0.15 | 50% | 0.16 | 50% | 0.2 | 50% | 0.22 | 50% | 0.09 | 50% | 0.1 | 50% | 0.1 | 50% | 0.17 | 50%
[87 empty] | 0 | 0.03 | 50% | 0.1 | 50% | 0.09 | 50% | 0.13 | 50% | 0.06 | 50% | 0.06 | 50% | 0.06 | 50% | 0.06 | 50% | 0.07 | 50% | 0 | 0.37 | 50% | 0.03 | 50% | 0.11 | 50% | 0.12 | 50% | 0.16 | 50% | 0.26 | 50% | 0.12 | 50% | 0.1 | 50% | 0.12 | 50%
[87 empty] | 0 | 0.18 | 50% | 0.11 | 50% | 0.05 | 50% | 0.08 | 50% | 0.06 | 50% | 0.07 | 50% | 0.12 | 50% | 0.07 | 50% | 0.08 | 50% | 0 | 2.82 | 50% | 0.01 | 50% | 0.09 | 50% | 0.02 | 50% | 0.03 | 50% | 0.09 | 50% | 0.23 | 50% | 0.06 | 50% | 0.25 | 50%
[87 empty] | 0 | 0.11 | 50% | 0.08 | 50% | 0.11 | 50% | 0.1 | 50% | 0.06 | 50% | 0.06 | 50% | 0.06 | 50% | 0.08 | 50% | 0.11 | 50% | 0 | 5.45 | 50% | 0.08 | 50% | 2.79 | 50% | 0.08 | 50% | 0.12 | 50% | 0.08 | 50% | 0.07 | 50% | 0.06 | 50% | 0.22 | 50%
[87 empty] | 0 | 0.13 | 50% | 0.05 | 50% | 0.09 | 50% | 0.08 | 50% | 0.16 | 50% | 0.05 | 50% | 0.07 | 50% | 0.06 | 50% | 0.05 | 50% | 0 | 4.39 | 50% | 0.08 | 50% | 0.19 | 50% | 0.22 | 50% | 0.2 | 50% | 0.11 | 50% | 0.37 | 50% | 0.1 | 50% | 0.1 | 50%
[87 empty] | 0 | 0.06 | 50% | 2.2 | 50% | 0.09 | 50% | 0.05 | 50% | 0.02 | 50% | 0.03 | 50% | 0.07 | 50% | 0.05 | 50% | 0.05 | 50% | 0 | 4.67 | 50% | 0.23 | 50% | 0.07 | 50% | 0.22 | 50% | 0.24 | 50% | 0.21 | 50% | 0.16 | 50% | 0.08 | 50% | 0.04 | 50%
[87 empty] | 0 | 0.05 | 50% | 0.04 | 50% | 0.06 | 50% | 0.06 | 50% | 0.03 | 50% | 0.05 | 50% | 0.05 | 50% | 0.12 | 50% | 0.1 | 50% | 0 | 5.02 | 50% | 0.16 | 50% | 0.23 | 50% | 0.22 | 50% | 0.04 | 50% | 0.05 | 50% | 0.16 | 50% | 0.06 | 50% | 0.05 | 50%
[87 empty] | 0 | 0.41 | 50% | 0.04 | 50% | 0.07 | 50% | 0.09 | 50% | 0.06 | 50% | 0.05 | 50% | 0.03 | 50% | 0.02 | 50% | 0.07 | 50% | 0 | 2.9 | 50% | 2.87 | 50% | 3.61 | 50% | 0.01 | 50% | 0.32 | 50% | 0.05 | 50% | 0.16 | 50% | 0.06 | 50% | 0.22 | 50%
[87 empty] | 0 | 0.07 | 50% | 0.07 | 50% | 0.06 | 50% | 0.05 | 50% | 0.05 | 50% | 0.08 | 50% | 0.12 | 50% | 0.03 | 50% | 0.07 | 50% | 0 | 3.25 | 50% | 0.04 | 50% | 0.06 | 50% | 1.62 | 50% | 0.34 | 50% | 0.12 | 50% | 0.07 | 50% | 0.11 | 50% | 0.08 | 50%
[87 empty] | 0 | 2.05 | 50% | 0.07 | 50% | 0.11 | 50% | 0.09 | 50% | 0.07 | 50% | 0.05 | 50% | 0.08 | 50% | 0.12 | 50% | 0.13 | 50% | 0 | 0.22 | 50% | 0.13 | 50% | 0.06 | 50% | 1.03 | 50% | 0.11 | 50% | 0.57 | 50% | 0.21 | 50% | 2.46 | 50% | 0.08 | 50%
[87 empty] | 0 | 0.17 | 50% | 0.08 | 50% | 0.06 | 50% | 0.06 | 50% | 0.07 | 50% | 0.04 | 50% | 0.07 | 50% | 0.04 | 50% | 0.08 | 50% | 0 | 0.1 | 50% | 0.08 | 50% | 0.04 | 50% | 0.06 | 50% | 0.03 | 50% | 0.04 | 50% | 0.03 | 50% | 0.08 | 50% | 0.07 | 50%